## Front
Paulo Anciaes
Centre for Transport Studies, UCL
p.anciaes@ucl.ac.uk
TOOL TO VALUE REDUCTIONS IN COMMUNITY SEVERANCE CAUSED BY ROADS

## How To
HOW TO USE THE TOOL
What is this tool for?
| ¢ | This tool estimates the value of policy interventions to reduce community severance (the barrier effect) caused by roads, including changes to road design, traffic, and crossing facilities
How are the values calculated?
| ¢ | The values were estimated with a combined stated preference and revealed preference approach, used in a survey to 650 individuals living near busy roads in two towns in England (Hereford and Hull).
| ¢ | Severance is calculated at each point along the road. It is assumed that severance originates from the road conditions at that point AND the possibility of walking along the road to cross in a place with better road conditions or with crossing facilities
| ¢ | The methods are documented in Anciaes and Jones (2020) A comprehensive approach for the appraisal of the barrier effect of roads on pedestrians. Transportation Research Part A 134, 227-250.
What is inside the tool?
| ¢ | This tool has 3 inputs pages (Direct, Demand, and Design) , 1 Output page, 1 Notes page and hidden pages with hard-coded inputs and calculations.
How to use the tool?
| ¢ | Quick assessment: if you have minimal data, fill it in the Direct page and then see the results in the Output page. See diagram below
| ¢ | Detailed assessment: if you have detailed data, fill the Direct page first, then fill the Demand and Design pages and see the Output page. See more information below
| ¢ | In all input pages, the cells in green are inputs that can be filled:
Who funded this work?
| ¢ | The approach to derive the values was developed as part of two research projects, the first funded by UK Research Councils (EPSRC, ESRC, AHRC), and the second funded by the European Union
| ¢ | The survey in Hereford and Hull and further development of the methods was funded by Highways England
| ¢ | This tool was funded by the EPSRC Impact Acceleration Award and Transport for Greater Manchester
Where can I get more information?
| ¢ | The Notes page contain more information about the types of roads and crossing facilities included in this tool
| ¢ | A detailed user guide, with examples of applications, will be produced once we receive enough feedback from users
| DIRECT |  |  |  | OUTPUT
|  | In this page, the tool user can fill all the inputs in a direct, uncomplicated way, with minimal data: |  |  |  | In this page, the tool user can see all the outputs of the tool
| ¢ | Length of the road segment and total potential demand for trips crossing the road |  |  | ¢ | A list of indicators assessing each option for the whole road segment, including a Severance Index, total cost of severance in each option, and increase in the number of trips
| ¢ | Road and traffic characteristics in the do-nothing alternative and up to 3 options for interventions, including number of lanes, central reservation, and traffic density and speed
[6 empty] | ¢ | Severance Index (0-100)
| ¢ | Type of crossing facilities in the 2 extreme points of the road segment and in the middle point - choosing from pedestrian refuge, straight signalised, staggered signalised, footbridge, and underpass |  |  |  | ¢ | Severance cost per trip
[6 empty] | ¢ | Average detour and delay per trip
[6 empty] | ¢ | Number of trips crossing informally and number crossing in crossing facilities
|  | After filling this information, the tool user can see the results in the Outputs page or, if more detailed information is available, fill it in the Demand and Design page |  |  |  | ¢ | Number of suppressed trips because of severance
[6 empty] | ¢ | Total severance cost and total benefit comparing with Do Nothing option
[5 empty] | ¢ | The distribution of these indicators along the road segment
DEMAND
In this page, the tool user can fill detailed information about the demand for trips crossing the road
This requires considering the potential of both sides of the road for generating trips to destinations located along the road (e.g. bus stops) and beyond
|  |  | ¢ | Who wants to make those trips? (Age groups)
|  |  | ¢ | How? (Walking speed)
|  |  | ¢ | Why? (Trip purpose)
|  |  | ¢ | Where? (Which part of the road needs to be crossed)
After filling this information, the tool user can see the results in the Outputs page or go to Design page
DESIGN
In this page, the tool user can fill information about the design on the interventions in all points along the segment.
|  |  | ¢ | How road and traffic characteristics vary along the road segment
|  |  | ¢ | Existence of guard railings in some points along the segment
|  |  | ¢ | Existence and type of crossing facilities in any point along the segment
|  |  | ¢ | Waiting time at pedestrian refuges and signalised crossings
After filling this information, the tool user can see the results in the Outputs page or go to Design page
QUICK ASSESSMENT
DETAILED ASSESSMENT

## Note
NOTE
ROAD CHARACTERISTICS AND CROSSING FACILITIES SUPPORTED BY THE TOOL
ROAD DESIGN AND TRAFFIC DENSITY
ROAD DESIGN AND TRAFFIC DENSITY
[5 empty] | 2 lanes |  |  |  |  | 1 lane
[5 empty] | narrow central reservation |  |  |  |  | wide central reservation
[5 empty] | medium traffic density |  |  |  |  | low traffic density
TRAFFIC SPEED
The following values are supported:
When choosing inputs, please consider that traffic speed depends on traffic density
The combination of high traffic density with 40mph is unrealistic, because of congestion
[5 empty] | 10 | mph | 16.0934 | km/h
[5 empty] | 20 | mph | 32.1868 | km/h
[5 empty] | 30 | mph | 48.2802 | km/h
[5 empty] | 40 | mph | 64.3736 | km/h
CROSSING FACILITIES
The tool supports the assessment of the crosing facilities represented below
The tool does not support the assessment of zebras (marked unsignalised crossings) or signalised crossings other than pelicans (e.g. puffins, toucans)
|  | PEDESTRIAN PLATFORM | PEDESTRIAN REFUGE | STRAIGHT PELICAN |  |  | STAGGERED PELICAN |  | FOOTBRIDGE |  | UNDERPASS
|  | A place where the road goes through a tunnel and pedestrians can cross at the surface | Combination of a traffic island with dropped kerbs (and possible colour/tactile warnings). Not signalised | Signalised crossing where user can push button to wait for green |  |  | 2-stage pelican crossing, with an offset in the middle. Also known as Danish offset |  | Bridge over road, with steps and ramp |  | Subway under road, with steps and ramp
REDUCE NUMBER OF LANES
ADD CENTRAL RESERVATION
REDUCE TRAFFIC DENSITY
NUMBER OF LANES
(1,2, or 3 in each direction)
In this example: 3
CENTRAL RESERVATION
(MEDIAN STRIP)
(wide,narrow, or no reservation)
In this example: no reservation
TRAFFIC DENSITY
(Vehicles per space)
(low, medium, high))
In this example: high

## Direct
DIRECT
STEP 1
Insert general information about the road and projects
|  | ¢ | TIP: Demand is the sum of all walking trips by all people. It is recommended the tool is used in roads with values above 1,000/day
|  | ¢ | TIP: Demand of trips depends on factor such as land uses on both sides of the road and location of bus stops along the road
|  |  | Name of the road segment |  | Euston Road
|  |  | Road segment length (100-5000m) |  | 800 | metres | If left blank, the tool will assume a default value of: 1000m
|  |  | Demand for walking trips |  | 10000 | walking trips/day | Have more detailed information? Fill it in Demand page
5
|  |  | Lifetime of the projects |  | 5 | years | If demand left blank, the tool will use a default value of 1,000
|  |  | Annual discount rate |  | 5 | % | If left blank, the tool will assume a default value of 10 years
|  |  | Country |  | United Kingdom |  | Choose from dropdown menu
STEP 2
Choose road conditions for each option from dropdown menus in green cells below
Want to insert more detailed information? Do it in Design page
|  |  |  | Number of lanes | Central reservation | Traffic density | Traffic speed
|  |  | choose from | 1,2,3 (each direction) | wide, narrow, no | low, medium, high | 10, 20, 30, 40 mph
|  |  | Do-nothing | 3 | no | high | 40
|  |  | Option 1 | 1 | no | high | 40
|  |  | Option 2 | 3 | no | low | 40
|  |  | Option 3 | 3 | no | high | 40
STEP 3
Choose crossing facilities in the middle and extreme points of the road segment from dropdown menus in green cells below
Leave blank if there are no facilities
Want to insert more detailed information? Do it in Design page
|  |  |  | Extreme Point | Middle | Extreme Point |  | Choose from
|  |  | Do-nothing | Underpass |  |  |  | Pedestrian refuge
|  |  | Option 1 | Underpass |  |  |  | Straight pelican
|  |  | Option 2 | Underpass |  |  |  | Staggered pelican
|  |  | Option 3 | Underpass |  | Straight pelican |  | Footbridge
Underpass

## Demand
DEMAND
In the Direct page, you said that the demand was 10000 walking trips per day
If you have information on who wants to make those 10000 trips (age group), how (walking speed) and why (trip purpose), please fill it below
|  | ¢ | TIP: Examples of leisure trips: trips to restaurants/pubs/cafés; parks/playing fields/community/leisure centres, house of friends or relatives
|  |  | WHO WANTS TO WALK | [8 empty] | WHY THEY WALK
|  |  |  | What is the % of each age group in total demand? | [9 empty] | What is the % of each trip purpose in the trips made by each age group?
[6 empty] | !! You did not specify any value. The tool will allocate the values as follows | [6 empty] | Age 18-34
|  |  | Age 18-34 | [5 empty] | 33.3333 | % |  |  |  | Work |  | % | !! You did not specify any value. The tool will allocate the values as follows |  |  |  | 33.3333 | %
|  |  | Age 35-64 |  | % |  |  |  | 33.3333 | % |  |  |  | Shopping |  | % |  |  |  |  | 33.3333 | %
|  |  | Age 65+ |  | % |  |  |  | 33.3333 | % |  |  |  | Leisure |  | % |  |  |  |  | 33.3333 | %
[8 empty] | Total | 100 | % |  |  |  | Total | 0 | % |  |  |  | Total | 100 | %
|  |  | Total | 0 | %
Age 35-64
[14 empty] | Work |  | % | !! You did not specify any value. The tool will allocate the values as follows |  |  |  | 33.3333 | %
|  |  | HOW THEY WALK | [10 empty] | Shopping |  | % |  |  |  |  | 33.3333 | %
[14 empty] | Leisure |  | % |  |  |  |  | 33.3333 | %
|  |  |  | The tool uses a default walking speed of 4.86 km/h. Here you can specify different values | [9 empty] | Total | 0 | % |  |  |  | Total | 100 | %
Age 65+
|  |  | Age 18-34 |  | km/h | !! You did not specify at least one of the values. The tool will allocate the values as follows |  |  | 4.86 | km/h |  |  |  | Shopping |  | % | !! You did not specify any value. The tool will allocate the values as follows |  |  |  | 50 | %
|  |  | Age 35-64 |  | km/h |  |  |  | 4.86 | km/h |  |  |  | Leisure |  | % |  |  |  |  | 50 | %
|  |  | Age 65+ |  | km/h |  |  |  | 3.06 | km/h |  |  |  | Total | 0 | % |  |  |  | Total | 100 | %
If you have information on the location where those 10000 trips would ideally cross the road, please fill it below
| ¢ | TIP: Please think of an ideal world, where the road cause no severance at all. Pedestrians would cross at their desire lines, i.e. using the most direct route across the road to go from their origins to their destinations
WHERE THEY CROSS THE ROAD
|  |  | EXTREME POINT | [9 empty] | MIDDLE POINT | [9 empty] | EXTREME POINT
|  | distance from left extreme point (m) | 0 | 50 | 100 | 150 | 200 | 250 | 300 | 350 | 400 | 450 | 500 | 550 | 600 | 650 | 700 | 750 | 800 | 850 | 900 | 950 | 1000
ROAD
|  | Demand for walking trips (%) | [21 empty] | 0
|  |  | % | % | % | % | % | % | % | % | % | % | % | % | % | % | % | % | % | % | % | % | % | %
Total
!! You did not specify any value
|  |  | The tool will allocate the values as follows | [20 empty] | Total
|  |  | 4.7619 | 4.7619 | 4.7619 | 4.7619 | 4.7619 | 4.7619 | 4.7619 | 4.7619 | 4.7619 | 4.7619 | 4.7619 | 4.7619 | 4.7619 | 4.7619 | 4.7619 | 4.7619 | 4.7619 | 4.7619 | 4.7619 | 4.7619 | 4.7619 | 100
|  |  | % | % | % | % | % | % | % | % | % | % | % | % | % | % | % | % | % | % | % | % | % | %

## Design
DESIGN
In the Quick tool, you specified the general road and traffic characteristics in the Do-Nothing and in the 3 options.
In this page, you can add more detail by changing these characteristics in some parts of the road segment
You can also identify the parts of the road where there are guard railings or other physical barriers to movement across the road
| ¢ | TIP: You may want to assign a slower speed and higher traffic density near juntions, to account for cars platooning at traffic signals. Near junctions, the number of lanes may also increase.
| ¢ | TIP: A traffic island for pedestrians may exist in a specific point along the road. That counts as a "central reservation"
| ¢ | TIP: The default is what you specified in the Quick page. Click on the CLEAN buttons to revert to the default
In the Quick tool, you also specified the crossing facilities that exist in the extreme points of the road segment and in the middle point, in the do-nothing and in the 3 options.
In this page, you can add more detail by specifying crossing facilities that are not in those points.
If you choose signalised crossings or pedestrian refuges, you can also add average waiting time for pedestrians to cross the road
|  | Legend: | R | Pedestrian refuge
|  |  | P | Straight pelican
|  |  | S | Staggered pelican
|  |  | F | Footbridge
|  |  | U | Underpass
Add information about road and crossing facilities in the road segment representations below
The 2 extreme points and middle point of the segment are identified above the representation. Below, you can see the distance from each point to the left extreme point of the segment
|  |  | ¢ | TIP: Press the CLEAN button to copy over the default values for the whole segment that you specified in the Direct page. You can then change the cells one by one, as required
DO NOTHING
|  |  | EXTREME POINT | [9 empty] | MIDDLE POINT | [9 empty] | EXTREME POINT
|  | distance from left extreme point (m) | 0 | 50 | 100 | 150 | 200 | 250 | 300 | 350 | 400 | 450 | 500 | 550 | 600 | 650 | 700 | 750 | 800 | 850 | 900 | 950 | 1000
|  | Number of lanes | 3 | 3 | 3 | 3 | 3 | 3 | 3 | 3 | 3 | 3 | 3 | 3 | 3 | 3 | 3 | 3 | 3 | 3 | 3 | 3 | 3
|  | Central reservation | no | no | no | no | no | no | no | no | no | no | no | no | no | no | no | no | no | no | no | no | no
|  | Traffic density | high | high | high | high | high | high | high | high | high | high | high | high | high | high | high | high | high | high | high | high | high
|  | Traffic speed (mph) | 40 | 40 | 40 | 40 | 40 | 40 | 40 | 40 | 40 | 40 | 40 | 40 | 40 | 40 | 40 | 40 | 40 | 40 | 40 | 40 | 40
Guard railings
|  | Type of crossing | U
Waiting time (0-5 mins.)
Press this button to clean everything and restore the values inputted in the Direct page
OPTION 1
|  |  | EXTREME POINT | [9 empty] | MIDDLE POINT | [9 empty] | EXTREME POINT
|  | distance from left extreme point (m) | 0 | 50 | 100 | 150 | 200 | 250 | 300 | 350 | 400 | 450 | 500 | 550 | 600 | 650 | 700 | 750 | 800 | 850 | 900 | 950 | 1000
|  | Number of lanes | 1 | 1 | 1 | 1 | 1 | 1 | 1 | 1 | 1 | 1 | 1 | 1 | 1 | 1 | 1 | 1 | 1 | 1 | 1 | 1 | 1
|  | Central reservation | no | no | no | no | no | no | no | no | no | no | no | no | no | no | no | no | no | no | no | no | no
|  | Traffic density | high | high | high | high | high | high | high | high | high | high | high | high | high | high | high | high | high | high | high | high | high
|  | Traffic speed (mph) | 40 | 40 | 40 | 40 | 40 | 40 | 40 | 40 | 40 | 40 | 40 | 40 | 40 | 40 | 40 | 40 | 40 | 40 | 40 | 40 | 40
Guard railings
|  | Type of crossing | U
Underpass
Waiting time (0-5 mins.)
Press this button to clean everything and restore the values inputted in the Direct page
OPTION 2
|  |  | EXTREME POINT | [9 empty] | MIDDLE POINT | [9 empty] | EXTREME POINT
|  | distance from left extreme point (m) | 0 | 50 | 100 | 150 | 200 | 250 | 300 | 350 | 400 | 450 | 500 | 550 | 600 | 650 | 700 | 750 | 800 | 850 | 900 | 950 | 1000
|  | Number of lanes | 3 | 3 | 3 | 3 | 3 | 3 | 3 | 3 | 3 | 3 | 3 | 3 | 3 | 3 | 3 | 3 | 3 | 3 | 3 | 3 | 3
|  | Central reservation | no | no | no | no | no | no | no | no | no | no | no | no | no | no | no | no | no | no | no | no | no
|  | Traffic density | low | low | low | low | low | low | low | low | low | low | low | low | low | low | low | low | low | low | low | low | low
|  | Traffic speed (mph) | 40 | 40 | 40 | 40 | 40 | 40 | 40 | 40 | 40 | 40 | 40 | 40 | 40 | 40 | 40 | 40 | 40 | 40 | 40 | 40 | 40
Guard railings
|  | Type of crossing | U
Underpass
Waiting time (0-5 mins.)
Press this button to clean everything and restore the values inputted in the Direct page
OPTION 3
|  |  | EXTREME POINT | [9 empty] | MIDDLE POINT | [9 empty] | EXTREME POINT
|  | distance from left extreme point (m) | 0 | 50 | 100 | 150 | 200 | 250 | 300 | 350 | 400 | 450 | 500 | 550 | 600 | 650 | 700 | 750 | 800 | 850 | 900 | 950 | 1000
|  | Number of lanes | 3 | 3 | 3 | 3 | 3 | 3 | 3 | 3 | 3 | 3 | 3 | 3 | 3 | 3 | 3 | 3 | 3 | 3 | 3 | 3 | 3
|  | Central reservation | no | no | no | no | no | no | no | no | no | no | no | no | no | no | no | no | no | no | no | no | no
|  | Traffic density | high | high | high | high | high | high | high | high | high | high | high | high | high | high | high | high | high | high | high | high | high
|  | Traffic speed (mph) | 40 | 40 | 40 | 40 | 40 | 40 | 40 | 40 | 40 | 40 | 40 | 40 | 40 | 40 | 40 | 40 | 40 | 40 | 40 | 40 | 40
Guard railings
|  | Type of crossing | U | [19 empty] | P
Waiting time (0-5 mins.)
Press this button to clean everything and restore the values inputted in the Direct page
CLEAN
CLEAN
CLEAN
CLEAN

## Output
OUTPUT
OVERVIEW OF SEVERANCE ASSESSMENT
Option highlighted in green is the best options
[9 empty] | Do-nothing |  | Option 1 |  | Option 2 |  | Option 3
|  |  | Overall severance index (0-100) | [5 empty] | 77.9432 |  | 54.3935 |  | 64.1206 |  | 51.0672 |  | 51.0672
|  |  | Severance cost per trip | [5 empty] | 2.4669 |  | 1.6165 |  | 1.9749 |  | 1.5451 |  | 1.5451
|  |  | Average detour to walking trips | [5 empty] | 254.526 |  | 210.309 |  | 247.8171 |  | 221.7521 |  | 210.309
|  |  | Average delay to walking trips | [5 empty] | 3.1423 |  | 2.5964 |  | 3.0595 |  | 2.7377 |  | 2.5964
|  |  | Trips crossing informally/year | [5 empty] | 497922.4042 |  | 1286618.2012 |  | 1040924.4717 |  | 282961.7298 |  | 282961.7298
|  |  | Trips crossing in crossing facilities/year | [5 empty] | 2580864.6509 |  | 2345965.0554 |  | 2546480.9562 |  | 3355174.5789 |  | 3355174.5789
|  |  | Suppressed trips/year | [5 empty] | 571212.9448 |  | 17416.7434 |  | 62594.5721 |  | 11859.1296 |  | 11859.1296
|  |  | Total severance cost/year | [5 empty] | 8299528.7281 |  | 5886119.0957 |  | 7146749.1549 |  | 5630601.2526 |  | 5630601.2526
|  |  | Benefit of the option (1st year) | [5 empty] | - |  | 2413409.6324 |  | 1152779.5732 |  | 2668927.4755 |  | 2668927.4755
|  |  | Present value of benefit over the lifetime of the project | [5 empty] | - |  | 10971240.7352 |  | 5240478.8821 |  | 12132812.2028 |  | 12132812.2028
DETAILED SEVERANCE ASSESSMENT
Places highlighted in pink have severance index above 50%
Places highlighted in red have severance index above 75%
|  |  | 1 | 2 | 3 | 4 | 5 | 6 | 7 | 8 | 9 | 10 | 11 | 12 | 13 | 14 | 15 | 16 | 17 | 18 | 19 | 20 | 21
0 | DO-NOTHING
|  |  | EXTREME POINT | [9 empty] | MIDDLE POINT | [9 empty] | EXTREME POINT
|  | distance from left extreme point (m) | 0 | 50 | 100 | 150 | 200 | 250 | 300 | 350 | 400 | 450 | 500 | 550 | 600 | 650 | 700 | 750 | 800 | 850 | 900 | 950 | 1000
|  | Crossing facilities | 0 | 0 | 0 | 0 | 0 | 0 | 0 | 0 | 0 | 0 | 0 | 0 | 0 | 0 | 0 | 0 | 0 | 0 | 0 | 0 | 0
2 |  | Severance index | 32.9421 | 38.2839 | 43.6257 | 48.9675 | 54.3093 | 59.6511 | 64.9929 | 70.3347 | 75.6765 | 81.0182 | 86.36 | 90.1484 | 93.5483 | 96.9483 | 100 | 100 | 100 | 100 | 100 | 100 | 100
3 |  | Cost per trip | 0.94588 | 1.1188 | 1.2918 | 1.4647 | 1.6377 | 1.8106 | 1.9836 | 2.1565 | 2.3295 | 2.5024 | 2.6754 | 2.7974 | 2.9067 | 3.016 | 3.1253 | 3.2347 | 3.344 | 3.3658 | 3.3658 | 3.3658 | 3.3658
4 |  | What was the demand to cross here (per year) | 173809.5238 | 173809.5238 | 173809.5238 | 173809.5238 | 173809.5238 | 173809.5238 | 173809.5238 | 173809.5238 | 173809.5238 | 173809.5238 | 173809.5238 | 173809.5238 | 173809.5238 | 173809.5238 | 173809.5238 | 173809.5238 | 173809.5238 | 173809.5238 | 173809.5238 | 173809.5238 | 173809.5238
5 |  | How many of those trips cross here (informal) | 5.178 | 8.491 | 13.924 | 22.8332 | 37.441 | 61.3869 | 100.6228 | 164.8621 | 269.9021 | 441.2844 | 719.9109 | 18239.7619 | 18326.1429 | 18466.1434 | 18691.4961 | 19050.2548 | 19611.4661 | 34384.3917 | 34384.3917 | 34384.3917 | 34384.3917
6 |  | How many of those trips cross here (using facilities) | 173799.5154 | 0 | 0 | 0 | 0 | 0 | 0 | 0 | 0 | 0 | 0 | 0 | 0 | 0 | 0 | 0 | 0 | 0 | 0 | 0 | 0
7 |  | How many cross in other places (informal) | 0 | 0 | 0 | 0 | 0 | 0 | 0 | 0 | 0 | 0 | 0 | 18102.8564 | 18102.8564 | 18102.8564 | 18102.8564 | 18102.8564 | 18102.8564 | 34384.1494 | 34384.1494 | 34384.1494 | 34384.1494
8 |  | How many cross in other places (using facilities) | 0 | 173793.1231 | 173782.6472 | 173765.4795 | 173737.3473 | 173691.2549 | 173615.7587 | 173492.1667 | 173290.0218 | 172959.8989 | 172422.128 | 115049.869 | 114529.2487 | 113684.9785 | 112325.1442 | 110158.7965 | 106767.2724 | 0 | 0 | 0 | 0
9 |  | How many trips are suppressed | 4.8304 | 7.9097 | 12.9526 | 21.2111 | 34.7355 | 56.882 | 93.1423 | 152.4949 | 249.5998 | 408.3404 | 667.485 | 22417.0365 | 22851.2759 | 23555.5456 | 24690.0271 | 26497.6161 | 29327.9289 | 105040.9827 | 105040.9827 | 105040.9827 | 105040.9827
10 |  | Average detour of trips (m) | 0 | 49.9953 | 99.9845 | 149.962 | 199.9169 | 249.8299 | 299.6656 | 349.3609 | 398.8044 | 447.8003 | 496.0089 | 364.0619 | 395.3612 | 425.1507 | 452.378 | 475.3428 | 491.422 | 0 | 0 | 0 | 0
11 |  | Average delay of trips (mins.) | 0 | 0.61723 | 1.2344 | 1.8514 | 2.4681 | 3.0843 | 3.6996 | 4.3131 | 4.9235 | 5.5284 | 6.1236 | 4.4946 | 4.881 | 5.2488 | 5.5849 | 5.8684 | 6.0669 | 0 | 0 | 0 | 0
12 |  | How many trips from other places cross here | 2407065.1356 | 0 | 0 | 0 | 0 | 0 | 0 | 0 | 0 | 0 | 0 | 18102.8564 | 18102.8564 | 18102.8564 | 18102.8564 | 18102.8564 | 18102.8564 | 34384.1494 | 34384.1494 | 34384.1494 | 34384.1494
13 |  | Total number trips crossing here | 2580869.829 | 8.491 | 13.924 | 22.8332 | 37.441 | 61.3869 | 100.6228 | 164.8621 | 269.9021 | 441.2844 | 719.9109 | 36342.6183 | 36428.9992 | 36568.9998 | 36794.3525 | 37153.1112 | 37714.3225 | 68768.5411 | 68768.5411 | 68768.5411 | 68768.5411
1 | OPTION 1
|  |  | EXTREME POINT | [9 empty] | MIDDLE POINT | [9 empty] | EXTREME POINT
|  | distance from left extreme point (m) | 0 | 50 | 100 | 150 | 200 | 250 | 300 | 350 | 400 | 450 | 500 | 550 | 600 | 650 | 700 | 750 | 800 | 850 | 900 | 950 | 1000
|  | Crossing facilities | 1: Underpass
2 |  | Severance index | 32.9421 | 35.4363 | 37.9305 | 40.4247 | 42.9189 | 45.4131 | 47.9073 | 50.4015 | 52.8957 | 55.3898 | 57.884 | 59.4585 | 60.8031 | 62.1476 | 63.4922 | 64.8367 | 66.1813 | 66.4502 | 66.4502 | 66.4502 | 66.4502
3 |  | Cost per trip | 0.92634 | 1.0068 | 1.0873 | 1.1677 | 1.2482 | 1.3286 | 1.4091 | 1.4896 | 1.57 | 1.6505 | 1.7309 | 1.781 | 1.8235 | 1.866 | 1.9085 | 1.951 | 1.9935 | 2.002 | 2.002 | 2.002 | 2.002
4 |  | What was the demand to cross here (per year) | 173809.5238 | 173809.5238 | 173809.5238 | 173809.5238 | 173809.5238 | 173809.5238 | 173809.5238 | 173809.5238 | 173809.5238 | 173809.5238 | 173809.5238 | 173809.5238 | 173809.5238 | 173809.5238 | 173809.5238 | 173809.5238 | 173809.5238 | 173809.5238 | 173809.5238 | 173809.5238 | 173809.5238
5 |  | How many of those trips cross here (informal) | 72.6711 | 120.5182 | 199.8341 | 331.2499 | 548.8021 | 908.4323 | 1501.5071 | 2475.6924 | 4065.499 | 6632.5995 | 10707.9134 | 41208.6734 | 48178.3241 | 57844.9429 | 70180.4964 | 84374.2525 | 98900.1036 | 85987.6547 | 85987.6547 | 85987.6547 | 85987.6547
6 |  | How many of those trips cross here (using facilities) | 173735.6515 | 0 | 0 | 0 | 0 | 0 | 0 | 0 | 0 | 0 | 0 | 0 | 0 | 0 | 0 | 0 | 0 | 0 | 0 | 0 | 0
7 |  | How many cross in other places (informal) | 0 | 0 | 0 | 0 | 0 | 0 | 0 | 0 | 0 | 0 | 0 | 28411.4465 | 28411.4465 | 28411.4465 | 28411.4465 | 28411.4465 | 28411.4465 | 85986.8477 | 85986.8477 | 85986.8477 | 85986.8477
8 |  | How many cross in other places (using facilities) | 0 | 173687.0174 | 173606.3991 | 173472.8291 | 173251.7163 | 172886.2088 | 172283.453 | 171293.3779 | 169677.6426 | 167068.6327 | 162926.6006 | 102910.0332 | 95850.659 | 86060.3984 | 73568.3769 | 59196.3104 | 44489.7486 | 0 | 0 | 0 | 0
9 |  | How many trips are suppressed | 1.2012 | 1.9883 | 3.2907 | 5.4449 | 9.0054 | 14.8827 | 24.5637 | 40.4535 | 66.3822 | 108.2916 | 175.0098 | 1279.3707 | 1369.0942 | 1492.7359 | 1649.204 | 1827.5143 | 2008.2251 | 1835.0213 | 1835.0213 | 1835.0213 | 1835.0213
10 |  | Average detour of trips (m) | 0 | 49.9648 | 99.8831 | 149.7094 | 199.3581 | 248.6719 | 297.366 | 344.9332 | 390.491 | 432.5476 | 468.693 | 325.6468 | 330.8817 | 321.8423 | 296.2891 | 255.4361 | 204.7747 | 0 | 0 | 0 | 0
11 |  | Average delay of trips (mins.) | 0 | 0.61685 | 1.2331 | 1.8483 | 2.4612 | 3.07 | 3.6712 | 4.2584 | 4.8209 | 5.3401 | 5.7863 | 4.0203 | 4.085 | 3.9734 | 3.6579 | 3.1535 | 2.5281 | 0 | 0 | 0 | 0
12 |  | How many trips from other places cross here | 2172229.4039 | 0 | 0 | 0 | 0 | 0 | 0 | 0 | 0 | 0 | 0 | 28411.4465 | 28411.4465 | 28411.4465 | 28411.4465 | 28411.4465 | 28411.4465 | 85986.8477 | 85986.8477 | 85986.8477 | 85986.8477
13 |  | Total number trips crossing here | 2346037.7266 | 120.5182 | 199.8341 | 331.2499 | 548.8021 | 908.4323 | 1501.5071 | 2475.6924 | 4065.499 | 6632.5995 | 10707.9134 | 69620.1199 | 76589.7706 | 86256.3894 | 98591.9429 | 112785.699 | 127311.5502 | 171974.5025 | 171974.5025 | 171974.5025 | 171974.5025
2 | OPTION 2
|  |  | EXTREME POINT | [9 empty] | MIDDLE POINT | [9 empty] | EXTREME POINT
|  | distance from left extreme point (m) | 0 | 50 | 100 | 150 | 200 | 250 | 300 | 350 | 400 | 450 | 500 | 550 | 600 | 650 | 700 | 750 | 800 | 850 | 900 | 950 | 1000
|  | Crossing facilities | 1: Underpass
2 |  | Severance index | 32.9421 | 36.513 | 40.0839 | 43.6548 | 47.2257 | 50.7966 | 54.3675 | 57.9384 | 61.5093 | 65.0802 | 68.6511 | 71.0843 | 73.2331 | 75.3819 | 77.5307 | 79.6795 | 81.8283 | 82.2581 | 82.2581 | 82.2581 | 82.2581
3 |  | Cost per trip | 0.95346 | 1.0706 | 1.1878 | 1.305 | 1.4221 | 1.5393 | 1.6565 | 1.7737 | 1.8908 | 2.008 | 2.1252 | 2.2044 | 2.2742 | 2.3439 | 2.4137 | 2.4834 | 2.5532 | 2.5671 | 2.5671 | 2.5671 | 2.5671
4 |  | What was the demand to cross here (per year) | 173809.5238 | 173809.5238 | 173809.5238 | 173809.5238 | 173809.5238 | 173809.5238 | 173809.5238 | 173809.5238 | 173809.5238 | 173809.5238 | 173809.5238 | 173809.5238 | 173809.5238 | 173809.5238 | 173809.5238 | 173809.5238 | 173809.5238 | 173809.5238 | 173809.5238 | 173809.5238 | 173809.5238
5 |  | How many of those trips cross here (informal) | 14.5763 | 24.0134 | 39.5623 | 65.181 | 107.3883 | 176.9141 | 291.4031 | 479.8224 | 789.5957 | 1298.0014 | 2129.9985 | 29499.9905 | 30628.3193 | 32447.9579 | 35337.1131 | 39811.7276 | 46478.1472 | 81866.2813 | 81866.2813 | 81866.2813 | 81866.2813
6 |  | How many of those trips cross here (using facilities) | 173793.294 | 0 | 0 | 0 | 0 | 0 | 0 | 0 | 0 | 0 | 0 | 0 | 0 | 0 | 0 | 0 | 0 | 0 | 0 | 0 | 0
7 |  | How many cross in other places (informal) | 0 | 0 | 0 | 0 | 0 | 0 | 0 | 0 | 0 | 0 | 0 | 27729.5746 | 27729.5746 | 27729.5746 | 27729.5746 | 27729.5746 | 27729.5746 | 81865.5466 | 81865.5466 | 81865.5466 | 81865.5466
8 |  | How many cross in other places (using facilities) | 0 | 173782.7838 | 173765.4651 | 173736.9275 | 173689.9066 | 173612.4436 | 173484.8711 | 173274.8964 | 172929.6439 | 172362.9343 | 171435.3821 | 113850.7249 | 112561.7083 | 110483.0393 | 107182.926 | 102072.6858 | 94461.3237 | 0 | 0 | 0 | 0
9 |  | How many trips are suppressed | 1.6535 | 2.7266 | 4.4965 | 7.4153 | 12.2289 | 20.1661 | 33.2496 | 54.805 | 90.2842 | 148.5881 | 244.1432 | 2729.2338 | 2889.9216 | 3148.952 | 3559.91 | 4195.5358 | 5140.4783 | 10077.6959 | 10077.6959 | 10077.6959 | 10077.6959
10 |  | Average detour of trips (m) | 0 | 49.9923 | 99.9747 | 149.9373 | 199.8624 | 249.7165 | 299.4396 | 348.9234 | 397.9751 | 446.2547 | 493.1703 | 360.2674 | 388.5692 | 413.1763 | 431.6682 | 440.4506 | 434.7809 | 0 | 0 | 0 | 0
11 |  | Average delay of trips (mins.) | 0 | 0.61719 | 1.2343 | 1.8511 | 2.4674 | 3.0829 | 3.6968 | 4.3077 | 4.9133 | 5.5093 | 6.0885 | 4.4477 | 4.7972 | 5.1009 | 5.3292 | 5.4377 | 5.3677 | 0 | 0 | 0 | 0
12 |  | How many trips from other places cross here | 2372687.6622 | 0 | 0 | 0 | 0 | 0 | 0 | 0 | 0 | 0 | 0 | 27729.5746 | 27729.5746 | 27729.5746 | 27729.5746 | 27729.5746 | 27729.5746 | 81865.5466 | 81865.5466 | 81865.5466 | 81865.5466
13 |  | Total number trips crossing here | 2546495.5325 | 24.0134 | 39.5623 | 65.181 | 107.3883 | 176.9141 | 291.4031 | 479.8224 | 789.5957 | 1298.0014 | 2129.9985 | 57229.5651 | 58357.8939 | 60177.5326 | 63066.6877 | 67541.3022 | 74207.7219 | 163731.8279 | 163731.8279 | 163731.8279 | 163731.8279
3 | OPTION 3
|  |  | EXTREME POINT | [9 empty] | MIDDLE POINT | [9 empty] | EXTREME POINT
|  | distance from left extreme point (m) | 0 | 50 | 100 | 150 | 200 | 250 | 300 | 350 | 400 | 450 | 500 | 550 | 600 | 650 | 700 | 750 | 800 | 850 | 900 | 950 | 1000
|  | Crossing facilities | 0 | 0 | 0 | 0 | 0 | 0 | 0 | 0 | 0 | 0 | 0 | 0 | 0 | 0 | 0 | 0 | 0 | 0 | 0 | 0 | 0
2 |  | Severance index | 32.9421 | 38.2839 | 43.6257 | 48.9675 | 54.3093 | 59.6511 | 64.9929 | 70.3347 | 75.6765 | 80.4619 | 78.3076 | 71.9064 | 65.3685 | 58.8306 | 52.2927 | 45.7548 | 39.2169 | 32.6789 | 26.141 | 19.6031 | 13.0652
3 |  | Cost per trip | 0.94588 | 1.1188 | 1.2918 | 1.4647 | 1.6377 | 1.8106 | 1.9836 | 2.1565 | 2.3295 | 2.4843 | 2.4168 | 2.2123 | 2.0029 | 1.7936 | 1.5843 | 1.375 | 1.1657 | 0.95634 | 0.74702 | 0.5377 | 0.43293
4 |  | What was the demand to cross here (per year) | 173809.5238 | 173809.5238 | 173809.5238 | 173809.5238 | 173809.5238 | 173809.5238 | 173809.5238 | 173809.5238 | 173809.5238 | 173809.5238 | 173809.5238 | 173809.5238 | 173809.5238 | 173809.5238 | 173809.5238 | 173809.5238 | 173809.5238 | 173809.5238 | 173809.5238 | 173809.5238 | 173809.5238
5 |  | How many of those trips cross here (informal) | 5.178 | 8.491 | 13.924 | 22.8332 | 37.441 | 61.3869 | 100.6228 | 164.8621 | 269.9021 | 514.4938 | 719.9109 | 14118.7267 | 14089.0939 | 14070.9627 | 14059.877 | 14053.1018 | 14048.9621 | 14046.433 | 14044.8879 | 14043.9441 | 14043.3675
6 |  | How many of those trips cross here (using facilities) | 173799.5154 | 0 | 0 | 0 | 0 | 0 | 0 | 0 | 0 | 0 | 0 | 0 | 0 | 0 | 0 | 0 | 0 | 0 | 0 | 0 | 144835.8027
7 |  | How many cross in other places (informal) | 0 | 0 | 0 | 0 | 0 | 0 | 0 | 0 | 0 | 0 | 0 | 14042.3327 | 14042.3327 | 14042.3327 | 14042.3327 | 14042.3327 | 14042.3327 | 14042.3327 | 14042.3327 | 14042.3327 | 14042.3327
8 |  | How many cross in other places (using facilities) | 0 | 173793.1231 | 173782.6472 | 173765.4795 | 173737.3473 | 173691.2549 | 173615.7587 | 173492.1667 | 173290.0218 | 172550.6896 | 172422.128 | 144379.6293 | 144559.0847 | 144668.8531 | 144735.9474 | 144776.9406 | 144801.9808 | 144817.2744 | 144826.6147 | 144832.319 | 0
9 |  | How many trips are suppressed | 4.8304 | 7.9097 | 12.9526 | 21.2111 | 34.7355 | 56.882 | 93.1423 | 152.4949 | 249.5998 | 744.3404 | 667.485 | 1268.8351 | 1119.0124 | 1027.3753 | 971.3667 | 937.1486 | 916.2482 | 903.4837 | 895.6885 | 890.9281 | 883.4593
10 |  | Average detour of trips (m) | 0 | 49.9953 | 99.9845 | 149.962 | 199.9169 | 249.8299 | 299.6656 | 349.3609 | 398.8044 | 490.8088 | 496.0089 | 373.8048 | 332.6839 | 291.3195 | 249.8182 | 208.2408 | 166.6215 | 124.9793 | 83.3249 | 41.6641 | 0
11 |  | Average delay of trips (mins.) | 0 | 0.61723 | 1.2344 | 1.8514 | 2.4681 | 3.0843 | 3.6996 | 4.3131 | 4.9235 | 6.0594 | 6.1236 | 4.6149 | 4.1072 | 3.5965 | 3.0842 | 2.5709 | 2.0571 | 1.543 | 1.0287 | 0.51437 | 0
12 |  | How many trips from other places cross here | 1513459.6146 | 0 | 0 | 0 | 0 | 0 | 0 | 0 | 0 | 0 | 0 | 14042.3327 | 14042.3327 | 14042.3327 | 14042.3327 | 14042.3327 | 14042.3327 | 14042.3327 | 14042.3327 | 14042.3327 | 1537121.979
13 |  | Total number trips crossing here | 1687264.308 | 8.491 | 13.924 | 22.8332 | 37.441 | 61.3869 | 100.6228 | 164.8621 | 269.9021 | 514.4938 | 719.9109 | 28161.0594 | 28131.4266 | 28113.2955 | 28102.2097 | 28095.4346 | 28091.2948 | 28088.7657 | 28087.2207 | 28086.2768 | 1696001.1491

## parameters (hidden)
MODELS
|  |  |  | COEFFICIENTS | [7 empty] | INDEX | [7 empty] | WILLINGNESS TO WALK
|  |  |  | work1834 | work3564 | shop1834 | shop3564 | shop65 | lei1834 | lei3564 | lei65 | work1834 | work3564 | shop1834 | shop3564 | shop65 | lei1834 | lei3564 | lei65 | work1834 | work3564 | shop1834 | shop3564 | shop65 | lei1834 | lei3564 | lei65
SP1 | time1 |  |  | -0.4115 | -0.4115 | -0.4115 | -0.4115 | -0.4115 | -0.4115 | -0.4115 | -0.4115
1
| 2 |  |  | -4.8516 | -4.4893 | -4.8574 | -4.7942 | -4.8812 | -3.8089 | -4.9129 | -4.7935 | 42.0713 | 39.4358 | 43.5674 | 38.7249 | 40.8729 | 34.851 | 41.178 | 42.7975 | 11.7902 | 10.9096 | 11.8042 | 11.6507 | 11.862 | 9.2563 | 11.939 | 11.6489
| 3 |  |  | -10.375 | -10.6911 | -10.3786 | -10.3272 | -10.2748 | -10.45 | -10.447 | -10.6111 | 84.2539 | 92.4702 | 83.1469 | 82.3039 | 83.875 | 92.4185 | 83.8482 | 81.6757 | 25.2128 | 25.981 | 25.2216 | 25.0967 | 24.9693 | 25.3951 | 25.3878 | 25.7866
wide
narrow
| no |  |  | -2.7701 | -2.5837 | -2.7613 | -2.3614 | -2.1719 | -2.06 | -2.5453 | -2.6642 | 22.7567 | 23.7494 | 22.1109 | 20.341 | 19.8498 | 20.7389 | 22.0371 | 21.3404 | 6.7318 | 6.2788 | 6.7105 | 5.7386 | 5.2782 | 5.0062 | 6.1855 | 6.4745
low
| medium |  |  | -4.4627 | -4.0832 | -4.4441 | -4.4848 | -4.3744 | -4.3206 | -4.4097 | -4.6764 | 40.1136 | 39.9613 | 39.1518 | 37.2199 | 36.8045 | 38.7297 | 37.7824 | 36.4239 | 10.845 | 9.9228 | 10.7999 | 10.8988 | 10.6305 | 10.4997 | 10.7161 | 11.3644
| high |  |  | -5.8501 | -5.8407 | -6.2946 | -6.0966 | -6.1948 | -6.0984 | -6.0206 | -6.5574 | 52.3103 | 51.9246 | 55.7699 | 51.3208 | 55.029 | 53.9568 | 50.2995 | 54.0294 | 14.2167 | 14.1939 | 15.2968 | 14.8155 | 15.0544 | 14.8199 | 14.6311 | 15.9353
10
20
| 30 |  |  | -1.6998 | -1.5369 | -2.1224 | -1.3241 | -1.0407 | -0.99522 | -1.5399 | -2.5424 | 16.2932 | 12.1268 | 20.3286 | 11.4133 | 11.0955 | 11.8923 | 12.2555 | 21.2738 | 4.1309 | 3.7348 | 5.1577 | 3.2178 | 2.5291 | 2.4185 | 3.7421 | 6.1784
| 40 |  |  | -4.1275 | -4.0129 | -4.3402 | -4.4081 | -4.2145 | -4.122 | -4.1963 | -4.1273 | 34.5986 | 36.7115 | 35.2016 | 36.8 | 38.0217 | 35.7537 | 35.4723 | 32.6008 | 10.0303 | 9.7519 | 10.5474 | 10.7122 | 10.2418 | 10.0172 | 10.1976 | 10.03
| no1 |  |  | -12.2592 | -11.4927 | -12.6824 | -12.5507 | -11.9035 | -11.5682 | -12.4218 | -12.8003 | [8 empty] | 29.7916 | 27.929 | 30.8202 | 30.5 | 28.9273 | 28.1124 | 30.1868 | 31.1068
SP3 | time3 |  |  | -0.3965 | -0.3965 | -0.3965 | -0.3965 | -0.3965 | -0.3965 | -0.3965 | -0.3965
| wait |  |  | -0.43656 | -0.14682 | -0.45696 | -0.13307 | -0.39334 | -0.10505 | -0.32242 | -0.061163 | 2.7569 | 0.98271 | 3.19 | 0.89666 | 2.4318 | 0.52851 | 1.9559 | 0.65742 | 1.101 | 0.3703 | 1.1525 | 0.3356 | 0.99203 | 0.26493 | 0.81316 | 0.15425
| R | Pedestrian refuge | R | -2.3008 | -2.8192 | -2.7484 | -2.2162 | -2.4475 | -1.8129 | -2.5775 | -2.4189 | 14.5963 | 18.3558 | 18.2737 | 14.2757 | 17.0133 | 13.6911 | 16.1324 | 16.3101 | 5.8026 | 7.1101 | 6.9317 | 5.5894 | 6.1728 | 4.5722 | 6.5005 | 6.1006
| P | Straight pelican | P | 0.84484 | 0.87123 | 0.73588 | 0.84604 | 0.75469 | 0.93165 | 0.84828 | 0.81883 | -5.5192 | -5.5752 | -4.7336 | -5.4878 | -4.9902 | -6.1712 | -5.5649 | -5.2601 | -2.1307 | -2.1973 | -1.8559 | -2.1338 | -1.9034 | -2.3497 | -2.1394 | -2.0651
| S | Staggered pelican | S | 1.1398 | 1.2503 | 1.2941 | 1.2258 | 1.2966 | 1.1672 | 1.2556 | 1.2551 | -7.6744 | -7.9645 | -8.2128 | -7.8628 | -8.504 | -7.7403 | -8.0055 | -8.1603 | -2.8747 | -3.1534 | -3.2639 | -3.0916 | -3.2702 | -2.9438 | -3.1668 | -3.1655
| F | Footbridge | F | -0.081862 | -0.72173 | -0.19614 | -0.54903 | -3.2374 | 0.0072883 | -0.53504 | -2.7059 | 0.49612 | 4.693 | 1.3222 | 3.3637 | 20.9018 | -0.24921 | 3.6526 | 17.3706 | 0.20646 | 1.8202 | 0.49468 | 1.3847 | 8.1648 | -0.018381 | 1.3494 | 6.8244
| U | Underpass | U | -5.2449 | -4.5983 | -2.8635 | -5.289 | -5.683 | -5.2127 | -5.1158 | -5.7219 | 34.1894 | 32.3517 | 17.8071 | 34.4671 | 36.7476 | 33.757 | 33.9663 | 36.5461 | 13.2278 | 11.5971 | 7.2218 | 13.3392 | 14.3328 | 13.1467 | 12.9022 | 14.4309
| no3 |  |  | -15.5666 | -15.4936 | -15.5068 | -15.6213 | -15.4792 | -15.5896 | -15.6057 | -14.8354 | [8 empty] | 39.2597 | 39.0755 | 39.1088 | 39.3978 | 39.0392 | 39.3177 | 39.3584 | 39.5731
Exchange rate (2018 mean)
Countries |  | United Kingdom | 1
|  | New Zealand | 1.929
Guard railings |  | Yes
No
Relationship between willingness to walk and willingness to pay
|  | Original (£) | Converted
| Slope | 0.14113 | 0.14113
| Intercept | -0.17619 | -0.17619
Other constants
| RP-SP scaling factor: | 42%
| pnontraders | 28.79%
| wtp_unit_nontraders | 0.0095859
| max I | 173
Constants defined by user (or default if not)
| Length | 1000
| Demand/year | 3650000
| Lifetime | 5
| Discount rate | 5%
Benefits per year
| 1 | 1
| 2 | 1.9524
| 3 | 2.8594
| 4 | 3.7232
| 5 | 4.546
| 6 | 5.3295
| 7 | 6.0757
| 8 | 6.7864
| 9 | 7.4632
| 10 | 8.1078
Walking speed
| speed1834 | 4.86
| speed3564 | 4.86
| speed65 | 3.06
Segments
| p_work1834 | 11.11%
| p_work3564 | 11.11%
| p_shop1834 | 11.11%
| p_shop3564 | 11.11%
| p_shop65 | 16.67%
| p_lei1834 | 11.11%
| p_lei3564 | 11.11%
| p_lei65 | 16.67%
100%

## calcs_segs (hidden)
work1834 | [28 empty] | shop1834 | [27 empty] | lei1834 | [28 empty] | work3564 | [28 empty] | shop3564 | [27 empty] | lei3564 | [27 empty] | shop65 | [28 empty] | lei65
work1834 | 1834 | [27 empty] | shop1834 | 1834 | [26 empty] | lei1834 | 1834 | [27 empty] | work3564 | 3564 | [27 empty] | shop3564 | 3564 | [26 empty] | lei3564 | 3564 | [26 empty] | shop65 | 65 | [27 empty] | lei65 | 65
point | [5 empty] | 1 | 2 | 3 | 4 | 5 | 6 | 7 | 8 | 9 | 10 | 11 | 12 | 13 | 14 | 15 | 16 | 17 | 18 | 19 | 20 | 21 | [59 empty] | point | [5 empty] | 1 | 2 | 3 | 4 | 5 | 6 | 7 | 8 | 9 | 10 | 11 | 12 | 13 | 14 | 15 | 16 | 17 | 18 | 19 | 20 | 21 | [58 empty] | point | [5 empty] | 1 | 2 | 3 | 4 | 5 | 6 | 7 | 8 | 9 | 10 | 11 | 12 | 13 | 14 | 15 | 16 | 17 | 18 | 19 | 20 | 21
timeto1 |  |  |  |  | 1 | 0 | 0.61728 | 1.2346 | 1.8519 | 2.4691 | 3.0864 | 3.7037 | 4.321 | 4.9383 | 5.5556 | 6.1728 | 6.7901 | 7.4074 | 8.0247 | 8.642 | 9.2593 | 9.8765 | 10.4938 | 11.1111 | 11.7284 | 12.3457 | [59 empty] | timeto1 |  |  |  |  | 1 | 0 | 0.61728 | 1.2346 | 1.8519 | 2.4691 | 3.0864 | 3.7037 | 4.321 | 4.9383 | 5.5556 | 6.1728 | 6.7901 | 7.4074 | 8.0247 | 8.642 | 9.2593 | 9.8765 | 10.4938 | 11.1111 | 11.7284 | 12.3457 | [58 empty] | timeto1 |  |  |  |  | 1 | 0 | 0.98039 | 1.9608 | 2.9412 | 3.9216 | 4.902 | 5.8824 | 6.8627 | 7.8431 | 8.8235 | 9.8039 | 10.7843 | 11.7647 | 12.7451 | 13.7255 | 14.7059 | 15.6863 | 16.6667 | 17.6471 | 18.6275 | 19.6078
timeto2 |  |  |  |  | 2 | 0.61728 | 0 | 0.61728 | 1.2346 | 1.8519 | 2.4691 | 3.0864 | 3.7037 | 4.321 | 4.9383 | 5.5556 | 6.1728 | 6.7901 | 7.4074 | 8.0247 | 8.642 | 9.2593 | 9.8765 | 10.4938 | 11.1111 | 11.7284 | [59 empty] | timeto2 |  |  |  |  | 2 | 0.61728 | 0 | 0.61728 | 1.2346 | 1.8519 | 2.4691 | 3.0864 | 3.7037 | 4.321 | 4.9383 | 5.5556 | 6.1728 | 6.7901 | 7.4074 | 8.0247 | 8.642 | 9.2593 | 9.8765 | 10.4938 | 11.1111 | 11.7284 | [58 empty] | timeto2 |  |  |  |  | 2 | 0.98039 | 0 | 0.98039 | 1.9608 | 2.9412 | 3.9216 | 4.902 | 5.8824 | 6.8627 | 7.8431 | 8.8235 | 9.8039 | 10.7843 | 11.7647 | 12.7451 | 13.7255 | 14.7059 | 15.6863 | 16.6667 | 17.6471 | 18.6275
timeto3 |  |  |  |  | 3 | 1.2346 | 0.61728 | 0 | 0.61728 | 1.2346 | 1.8519 | 2.4691 | 3.0864 | 3.7037 | 4.321 | 4.9383 | 5.5556 | 6.1728 | 6.7901 | 7.4074 | 8.0247 | 8.642 | 9.2593 | 9.8765 | 10.4938 | 11.1111 | [59 empty] | timeto3 |  |  |  |  | 3 | 1.2346 | 0.61728 | 0 | 0.61728 | 1.2346 | 1.8519 | 2.4691 | 3.0864 | 3.7037 | 4.321 | 4.9383 | 5.5556 | 6.1728 | 6.7901 | 7.4074 | 8.0247 | 8.642 | 9.2593 | 9.8765 | 10.4938 | 11.1111 | [58 empty] | timeto3 |  |  |  |  | 3 | 1.9608 | 0.98039 | 0 | 0.98039 | 1.9608 | 2.9412 | 3.9216 | 4.902 | 5.8824 | 6.8627 | 7.8431 | 8.8235 | 9.8039 | 10.7843 | 11.7647 | 12.7451 | 13.7255 | 14.7059 | 15.6863 | 16.6667 | 17.6471
timeto4 |  |  |  |  | 4 | 1.8519 | 1.2346 | 0.61728 | 0 | 0.61728 | 1.2346 | 1.8519 | 2.4691 | 3.0864 | 3.7037 | 4.321 | 4.9383 | 5.5556 | 6.1728 | 6.7901 | 7.4074 | 8.0247 | 8.642 | 9.2593 | 9.8765 | 10.4938 | [59 empty] | timeto4 |  |  |  |  | 4 | 1.8519 | 1.2346 | 0.61728 | 0 | 0.61728 | 1.2346 | 1.8519 | 2.4691 | 3.0864 | 3.7037 | 4.321 | 4.9383 | 5.5556 | 6.1728 | 6.7901 | 7.4074 | 8.0247 | 8.642 | 9.2593 | 9.8765 | 10.4938 | [58 empty] | timeto4 |  |  |  |  | 4 | 2.9412 | 1.9608 | 0.98039 | 0 | 0.98039 | 1.9608 | 2.9412 | 3.9216 | 4.902 | 5.8824 | 6.8627 | 7.8431 | 8.8235 | 9.8039 | 10.7843 | 11.7647 | 12.7451 | 13.7255 | 14.7059 | 15.6863 | 16.6667
timeto5 |  |  |  |  | 5 | 2.4691 | 1.8519 | 1.2346 | 0.61728 | 0 | 0.61728 | 1.2346 | 1.8519 | 2.4691 | 3.0864 | 3.7037 | 4.321 | 4.9383 | 5.5556 | 6.1728 | 6.7901 | 7.4074 | 8.0247 | 8.642 | 9.2593 | 9.8765 | [59 empty] | timeto5 |  |  |  |  | 5 | 2.4691 | 1.8519 | 1.2346 | 0.61728 | 0 | 0.61728 | 1.2346 | 1.8519 | 2.4691 | 3.0864 | 3.7037 | 4.321 | 4.9383 | 5.5556 | 6.1728 | 6.7901 | 7.4074 | 8.0247 | 8.642 | 9.2593 | 9.8765 | [58 empty] | timeto5 |  |  |  |  | 5 | 3.9216 | 2.9412 | 1.9608 | 0.98039 | 0 | 0.98039 | 1.9608 | 2.9412 | 3.9216 | 4.902 | 5.8824 | 6.8627 | 7.8431 | 8.8235 | 9.8039 | 10.7843 | 11.7647 | 12.7451 | 13.7255 | 14.7059 | 15.6863
timeto6 |  |  |  |  | 6 | 3.0864 | 2.4691 | 1.8519 | 1.2346 | 0.61728 | 0 | 0.61728 | 1.2346 | 1.8519 | 2.4691 | 3.0864 | 3.7037 | 4.321 | 4.9383 | 5.5556 | 6.1728 | 6.7901 | 7.4074 | 8.0247 | 8.642 | 9.2593 | [59 empty] | timeto6 |  |  |  |  | 6 | 3.0864 | 2.4691 | 1.8519 | 1.2346 | 0.61728 | 0 | 0.61728 | 1.2346 | 1.8519 | 2.4691 | 3.0864 | 3.7037 | 4.321 | 4.9383 | 5.5556 | 6.1728 | 6.7901 | 7.4074 | 8.0247 | 8.642 | 9.2593 | [58 empty] | timeto6 |  |  |  |  | 6 | 4.902 | 3.9216 | 2.9412 | 1.9608 | 0.98039 | 0 | 0.98039 | 1.9608 | 2.9412 | 3.9216 | 4.902 | 5.8824 | 6.8627 | 7.8431 | 8.8235 | 9.8039 | 10.7843 | 11.7647 | 12.7451 | 13.7255 | 14.7059
timeto7 |  |  |  |  | 7 | 3.7037 | 3.0864 | 2.4691 | 1.8519 | 1.2346 | 0.61728 | 0 | 0.61728 | 1.2346 | 1.8519 | 2.4691 | 3.0864 | 3.7037 | 4.321 | 4.9383 | 5.5556 | 6.1728 | 6.7901 | 7.4074 | 8.0247 | 8.642 | [59 empty] | timeto7 |  |  |  |  | 7 | 3.7037 | 3.0864 | 2.4691 | 1.8519 | 1.2346 | 0.61728 | 0 | 0.61728 | 1.2346 | 1.8519 | 2.4691 | 3.0864 | 3.7037 | 4.321 | 4.9383 | 5.5556 | 6.1728 | 6.7901 | 7.4074 | 8.0247 | 8.642 | [58 empty] | timeto7 |  |  |  |  | 7 | 5.8824 | 4.902 | 3.9216 | 2.9412 | 1.9608 | 0.98039 | 0 | 0.98039 | 1.9608 | 2.9412 | 3.9216 | 4.902 | 5.8824 | 6.8627 | 7.8431 | 8.8235 | 9.8039 | 10.7843 | 11.7647 | 12.7451 | 13.7255
timeto8 |  |  |  |  | 8 | 4.321 | 3.7037 | 3.0864 | 2.4691 | 1.8519 | 1.2346 | 0.61728 | 0 | 0.61728 | 1.2346 | 1.8519 | 2.4691 | 3.0864 | 3.7037 | 4.321 | 4.9383 | 5.5556 | 6.1728 | 6.7901 | 7.4074 | 8.0247 | [59 empty] | timeto8 |  |  |  |  | 8 | 4.321 | 3.7037 | 3.0864 | 2.4691 | 1.8519 | 1.2346 | 0.61728 | 0 | 0.61728 | 1.2346 | 1.8519 | 2.4691 | 3.0864 | 3.7037 | 4.321 | 4.9383 | 5.5556 | 6.1728 | 6.7901 | 7.4074 | 8.0247 | [58 empty] | timeto8 |  |  |  |  | 8 | 6.8627 | 5.8824 | 4.902 | 3.9216 | 2.9412 | 1.9608 | 0.98039 | 0 | 0.98039 | 1.9608 | 2.9412 | 3.9216 | 4.902 | 5.8824 | 6.8627 | 7.8431 | 8.8235 | 9.8039 | 10.7843 | 11.7647 | 12.7451
timeto9 |  |  |  |  | 9 | 4.9383 | 4.321 | 3.7037 | 3.0864 | 2.4691 | 1.8519 | 1.2346 | 0.61728 | 0 | 0.61728 | 1.2346 | 1.8519 | 2.4691 | 3.0864 | 3.7037 | 4.321 | 4.9383 | 5.5556 | 6.1728 | 6.7901 | 7.4074 | [59 empty] | timeto9 |  |  |  |  | 9 | 4.9383 | 4.321 | 3.7037 | 3.0864 | 2.4691 | 1.8519 | 1.2346 | 0.61728 | 0 | 0.61728 | 1.2346 | 1.8519 | 2.4691 | 3.0864 | 3.7037 | 4.321 | 4.9383 | 5.5556 | 6.1728 | 6.7901 | 7.4074 | [58 empty] | timeto9 |  |  |  |  | 9 | 7.8431 | 6.8627 | 5.8824 | 4.902 | 3.9216 | 2.9412 | 1.9608 | 0.98039 | 0 | 0.98039 | 1.9608 | 2.9412 | 3.9216 | 4.902 | 5.8824 | 6.8627 | 7.8431 | 8.8235 | 9.8039 | 10.7843 | 11.7647
timeto10 |  |  |  |  | 10 | 5.5556 | 4.9383 | 4.321 | 3.7037 | 3.0864 | 2.4691 | 1.8519 | 1.2346 | 0.61728 | 0 | 0.61728 | 1.2346 | 1.8519 | 2.4691 | 3.0864 | 3.7037 | 4.321 | 4.9383 | 5.5556 | 6.1728 | 6.7901 | [59 empty] | timeto10 |  |  |  |  | 10 | 5.5556 | 4.9383 | 4.321 | 3.7037 | 3.0864 | 2.4691 | 1.8519 | 1.2346 | 0.61728 | 0 | 0.61728 | 1.2346 | 1.8519 | 2.4691 | 3.0864 | 3.7037 | 4.321 | 4.9383 | 5.5556 | 6.1728 | 6.7901 | [58 empty] | timeto10 |  |  |  |  | 10 | 8.8235 | 7.8431 | 6.8627 | 5.8824 | 4.902 | 3.9216 | 2.9412 | 1.9608 | 0.98039 | 0 | 0.98039 | 1.9608 | 2.9412 | 3.9216 | 4.902 | 5.8824 | 6.8627 | 7.8431 | 8.8235 | 9.8039 | 10.7843
timeto11 |  |  |  |  | 11 | 6.1728 | 5.5556 | 4.9383 | 4.321 | 3.7037 | 3.0864 | 2.4691 | 1.8519 | 1.2346 | 0.61728 | 0 | 0.61728 | 1.2346 | 1.8519 | 2.4691 | 3.0864 | 3.7037 | 4.321 | 4.9383 | 5.5556 | 6.1728 | [59 empty] | timeto11 |  |  |  |  | 11 | 6.1728 | 5.5556 | 4.9383 | 4.321 | 3.7037 | 3.0864 | 2.4691 | 1.8519 | 1.2346 | 0.61728 | 0 | 0.61728 | 1.2346 | 1.8519 | 2.4691 | 3.0864 | 3.7037 | 4.321 | 4.9383 | 5.5556 | 6.1728 | [58 empty] | timeto11 |  |  |  |  | 11 | 9.8039 | 8.8235 | 7.8431 | 6.8627 | 5.8824 | 4.902 | 3.9216 | 2.9412 | 1.9608 | 0.98039 | 0 | 0.98039 | 1.9608 | 2.9412 | 3.9216 | 4.902 | 5.8824 | 6.8627 | 7.8431 | 8.8235 | 9.8039
timeto12 |  |  |  |  | 12 | 6.7901 | 6.1728 | 5.5556 | 4.9383 | 4.321 | 3.7037 | 3.0864 | 2.4691 | 1.8519 | 1.2346 | 0.61728 | 0 | 0.61728 | 1.2346 | 1.8519 | 2.4691 | 3.0864 | 3.7037 | 4.321 | 4.9383 | 5.5556 | [59 empty] | timeto12 |  |  |  |  | 12 | 6.7901 | 6.1728 | 5.5556 | 4.9383 | 4.321 | 3.7037 | 3.0864 | 2.4691 | 1.8519 | 1.2346 | 0.61728 | 0 | 0.61728 | 1.2346 | 1.8519 | 2.4691 | 3.0864 | 3.7037 | 4.321 | 4.9383 | 5.5556 | [58 empty] | timeto12 |  |  |  |  | 12 | 10.7843 | 9.8039 | 8.8235 | 7.8431 | 6.8627 | 5.8824 | 4.902 | 3.9216 | 2.9412 | 1.9608 | 0.98039 | 0 | 0.98039 | 1.9608 | 2.9412 | 3.9216 | 4.902 | 5.8824 | 6.8627 | 7.8431 | 8.8235
timeto13 |  |  |  |  | 13 | 7.4074 | 6.7901 | 6.1728 | 5.5556 | 4.9383 | 4.321 | 3.7037 | 3.0864 | 2.4691 | 1.8519 | 1.2346 | 0.61728 | 0 | 0.61728 | 1.2346 | 1.8519 | 2.4691 | 3.0864 | 3.7037 | 4.321 | 4.9383 | [59 empty] | timeto13 |  |  |  |  | 13 | 7.4074 | 6.7901 | 6.1728 | 5.5556 | 4.9383 | 4.321 | 3.7037 | 3.0864 | 2.4691 | 1.8519 | 1.2346 | 0.61728 | 0 | 0.61728 | 1.2346 | 1.8519 | 2.4691 | 3.0864 | 3.7037 | 4.321 | 4.9383 | [58 empty] | timeto13 |  |  |  |  | 13 | 11.7647 | 10.7843 | 9.8039 | 8.8235 | 7.8431 | 6.8627 | 5.8824 | 4.902 | 3.9216 | 2.9412 | 1.9608 | 0.98039 | 0 | 0.98039 | 1.9608 | 2.9412 | 3.9216 | 4.902 | 5.8824 | 6.8627 | 7.8431
timeto14 |  |  |  |  | 14 | 8.0247 | 7.4074 | 6.7901 | 6.1728 | 5.5556 | 4.9383 | 4.321 | 3.7037 | 3.0864 | 2.4691 | 1.8519 | 1.2346 | 0.61728 | 0 | 0.61728 | 1.2346 | 1.8519 | 2.4691 | 3.0864 | 3.7037 | 4.321 | [59 empty] | timeto14 |  |  |  |  | 14 | 8.0247 | 7.4074 | 6.7901 | 6.1728 | 5.5556 | 4.9383 | 4.321 | 3.7037 | 3.0864 | 2.4691 | 1.8519 | 1.2346 | 0.61728 | 0 | 0.61728 | 1.2346 | 1.8519 | 2.4691 | 3.0864 | 3.7037 | 4.321 | [58 empty] | timeto14 |  |  |  |  | 14 | 12.7451 | 11.7647 | 10.7843 | 9.8039 | 8.8235 | 7.8431 | 6.8627 | 5.8824 | 4.902 | 3.9216 | 2.9412 | 1.9608 | 0.98039 | 0 | 0.98039 | 1.9608 | 2.9412 | 3.9216 | 4.902 | 5.8824 | 6.8627
timeto15 |  |  |  |  | 15 | 8.642 | 8.0247 | 7.4074 | 6.7901 | 6.1728 | 5.5556 | 4.9383 | 4.321 | 3.7037 | 3.0864 | 2.4691 | 1.8519 | 1.2346 | 0.61728 | 0 | 0.61728 | 1.2346 | 1.8519 | 2.4691 | 3.0864 | 3.7037 | [59 empty] | timeto15 |  |  |  |  | 15 | 8.642 | 8.0247 | 7.4074 | 6.7901 | 6.1728 | 5.5556 | 4.9383 | 4.321 | 3.7037 | 3.0864 | 2.4691 | 1.8519 | 1.2346 | 0.61728 | 0 | 0.61728 | 1.2346 | 1.8519 | 2.4691 | 3.0864 | 3.7037 | [58 empty] | timeto15 |  |  |  |  | 15 | 13.7255 | 12.7451 | 11.7647 | 10.7843 | 9.8039 | 8.8235 | 7.8431 | 6.8627 | 5.8824 | 4.902 | 3.9216 | 2.9412 | 1.9608 | 0.98039 | 0 | 0.98039 | 1.9608 | 2.9412 | 3.9216 | 4.902 | 5.8824
timeto16 |  |  |  |  | 16 | 9.2593 | 8.642 | 8.0247 | 7.4074 | 6.7901 | 6.1728 | 5.5556 | 4.9383 | 4.321 | 3.7037 | 3.0864 | 2.4691 | 1.8519 | 1.2346 | 0.61728 | 0 | 0.61728 | 1.2346 | 1.8519 | 2.4691 | 3.0864 | [59 empty] | timeto16 |  |  |  |  | 16 | 9.2593 | 8.642 | 8.0247 | 7.4074 | 6.7901 | 6.1728 | 5.5556 | 4.9383 | 4.321 | 3.7037 | 3.0864 | 2.4691 | 1.8519 | 1.2346 | 0.61728 | 0 | 0.61728 | 1.2346 | 1.8519 | 2.4691 | 3.0864 | [58 empty] | timeto16 |  |  |  |  | 16 | 14.7059 | 13.7255 | 12.7451 | 11.7647 | 10.7843 | 9.8039 | 8.8235 | 7.8431 | 6.8627 | 5.8824 | 4.902 | 3.9216 | 2.9412 | 1.9608 | 0.98039 | 0 | 0.98039 | 1.9608 | 2.9412 | 3.9216 | 4.902
timeto17 |  |  |  |  | 17 | 9.8765 | 9.2593 | 8.642 | 8.0247 | 7.4074 | 6.7901 | 6.1728 | 5.5556 | 4.9383 | 4.321 | 3.7037 | 3.0864 | 2.4691 | 1.8519 | 1.2346 | 0.61728 | 0 | 0.61728 | 1.2346 | 1.8519 | 2.4691 | [59 empty] | timeto17 |  |  |  |  | 17 | 9.8765 | 9.2593 | 8.642 | 8.0247 | 7.4074 | 6.7901 | 6.1728 | 5.5556 | 4.9383 | 4.321 | 3.7037 | 3.0864 | 2.4691 | 1.8519 | 1.2346 | 0.61728 | 0 | 0.61728 | 1.2346 | 1.8519 | 2.4691 | [58 empty] | timeto17 |  |  |  |  | 17 | 15.6863 | 14.7059 | 13.7255 | 12.7451 | 11.7647 | 10.7843 | 9.8039 | 8.8235 | 7.8431 | 6.8627 | 5.8824 | 4.902 | 3.9216 | 2.9412 | 1.9608 | 0.98039 | 0 | 0.98039 | 1.9608 | 2.9412 | 3.9216
timeto18 |  |  |  |  | 18 | 10.4938 | 9.8765 | 9.2593 | 8.642 | 8.0247 | 7.4074 | 6.7901 | 6.1728 | 5.5556 | 4.9383 | 4.321 | 3.7037 | 3.0864 | 2.4691 | 1.8519 | 1.2346 | 0.61728 | 0 | 0.61728 | 1.2346 | 1.8519 | [59 empty] | timeto18 |  |  |  |  | 18 | 10.4938 | 9.8765 | 9.2593 | 8.642 | 8.0247 | 7.4074 | 6.7901 | 6.1728 | 5.5556 | 4.9383 | 4.321 | 3.7037 | 3.0864 | 2.4691 | 1.8519 | 1.2346 | 0.61728 | 0 | 0.61728 | 1.2346 | 1.8519 | [58 empty] | timeto18 |  |  |  |  | 18 | 16.6667 | 15.6863 | 14.7059 | 13.7255 | 12.7451 | 11.7647 | 10.7843 | 9.8039 | 8.8235 | 7.8431 | 6.8627 | 5.8824 | 4.902 | 3.9216 | 2.9412 | 1.9608 | 0.98039 | 0 | 0.98039 | 1.9608 | 2.9412
timeto19 |  |  |  |  | 19 | 11.1111 | 10.4938 | 9.8765 | 9.2593 | 8.642 | 8.0247 | 7.4074 | 6.7901 | 6.1728 | 5.5556 | 4.9383 | 4.321 | 3.7037 | 3.0864 | 2.4691 | 1.8519 | 1.2346 | 0.61728 | 0 | 0.61728 | 1.2346 | [59 empty] | timeto19 |  |  |  |  | 19 | 11.1111 | 10.4938 | 9.8765 | 9.2593 | 8.642 | 8.0247 | 7.4074 | 6.7901 | 6.1728 | 5.5556 | 4.9383 | 4.321 | 3.7037 | 3.0864 | 2.4691 | 1.8519 | 1.2346 | 0.61728 | 0 | 0.61728 | 1.2346 | [58 empty] | timeto19 |  |  |  |  | 19 | 17.6471 | 16.6667 | 15.6863 | 14.7059 | 13.7255 | 12.7451 | 11.7647 | 10.7843 | 9.8039 | 8.8235 | 7.8431 | 6.8627 | 5.8824 | 4.902 | 3.9216 | 2.9412 | 1.9608 | 0.98039 | 0 | 0.98039 | 1.9608
timeto20 |  |  |  |  | 20 | 11.7284 | 11.1111 | 10.4938 | 9.8765 | 9.2593 | 8.642 | 8.0247 | 7.4074 | 6.7901 | 6.1728 | 5.5556 | 4.9383 | 4.321 | 3.7037 | 3.0864 | 2.4691 | 1.8519 | 1.2346 | 0.61728 | 0 | 0.61728 | [59 empty] | timeto20 |  |  |  |  | 20 | 11.7284 | 11.1111 | 10.4938 | 9.8765 | 9.2593 | 8.642 | 8.0247 | 7.4074 | 6.7901 | 6.1728 | 5.5556 | 4.9383 | 4.321 | 3.7037 | 3.0864 | 2.4691 | 1.8519 | 1.2346 | 0.61728 | 0 | 0.61728 | [58 empty] | timeto20 |  |  |  |  | 20 | 18.6275 | 17.6471 | 16.6667 | 15.6863 | 14.7059 | 13.7255 | 12.7451 | 11.7647 | 10.7843 | 9.8039 | 8.8235 | 7.8431 | 6.8627 | 5.8824 | 4.902 | 3.9216 | 2.9412 | 1.9608 | 0.98039 | 0 | 0.98039
timeto21 |  |  |  |  | 21 | 12.3457 | 11.7284 | 11.1111 | 10.4938 | 9.8765 | 9.2593 | 8.642 | 8.0247 | 7.4074 | 6.7901 | 6.1728 | 5.5556 | 4.9383 | 4.321 | 3.7037 | 3.0864 | 2.4691 | 1.8519 | 1.2346 | 0.61728 | 0 | [59 empty] | timeto21 |  |  |  |  | 21 | 12.3457 | 11.7284 | 11.1111 | 10.4938 | 9.8765 | 9.2593 | 8.642 | 8.0247 | 7.4074 | 6.7901 | 6.1728 | 5.5556 | 4.9383 | 4.321 | 3.7037 | 3.0864 | 2.4691 | 1.8519 | 1.2346 | 0.61728 | 0 | [58 empty] | timeto21 |  |  |  |  | 21 | 19.6078 | 18.6275 | 17.6471 | 16.6667 | 15.6863 | 14.7059 | 13.7255 | 12.7451 | 11.7647 | 10.7843 | 9.8039 | 8.8235 | 7.8431 | 6.8627 | 5.8824 | 4.902 | 3.9216 | 2.9412 | 1.9608 | 0.98039 | 0
0 | [28 empty] | 0 | [27 empty] | 0 | [28 empty] | 0 | [28 empty] | 0 | [27 empty] | 0 | [27 empty] | 0 | [28 empty] | 0
work1834 | [28 empty] | shop1834 | [27 empty] | lei1834 | [28 empty] | work3564 | [28 empty] | shop3564 | [27 empty] | lei3564 | [27 empty] | shop65 | [28 empty] | lei65
| option | seg | core | ref | to | 1 | 2 | 3 | 4 | 5 | 6 | 7 | 8 | 9 | 10 | 11 | 12 | 13 | 14 | 15 | 16 | 17 | 18 | 19 | 20 | 21 |  |  |  | option | seg | core | ref | to | 1 | 2 | 3 | 4 | 5 | 6 | 7 | 8 | 9 | 10 | 11 | 12 | 13 | 14 | 15 | 16 | 17 | 18 | 19 | 20 | 21 |  |  | option | seg | core | ref | to | 1 | 2 | 3 | 4 | 5 | 6 | 7 | 8 | 9 | 10 | 11 | 12 | 13 | 14 | 15 | 16 | 17 | 18 | 19 | 20 | 21 |  |  |  | option | seg | core | ref | to | 1 | 2 | 3 | 4 | 5 | 6 | 7 | 8 | 9 | 10 | 11 | 12 | 13 | 14 | 15 | 16 | 17 | 18 | 19 | 20 | 21 |  |  |  | option | seg | core | ref | to | 1 | 2 | 3 | 4 | 5 | 6 | 7 | 8 | 9 | 10 | 11 | 12 | 13 | 14 | 15 | 16 | 17 | 18 | 19 | 20 | 21 |  |  | option | seg | core | ref | to | 1 | 2 | 3 | 4 | 5 | 6 | 7 | 8 | 9 | 10 | 11 | 12 | 13 | 14 | 15 | 16 | 17 | 18 | 19 | 20 | 21 |  |  | option | seg | core | ref | to | 1 | 2 | 3 | 4 | 5 | 6 | 7 | 8 | 9 | 10 | 11 | 12 | 13 | 14 | 15 | 16 | 17 | 18 | 19 | 20 | 21 |  |  |  | option | seg | core | ref | to | 1 | 2 | 3 | 4 | 5 | 6 | 7 | 8 | 9 | 10 | 11 | 12 | 13 | 14 | 15 | 16 | 17 | 18 | 19 | 20 | 21
Number of lanes | 0 | work1834 |  | 1 |  | 3 | 3 | 3 | 3 | 3 | 3 | 3 | 3 | 3 | 3 | 3 | 3 | 3 | 3 | 3 | 3 | 3 | 3 | 3 | 3 | 3 |  |  | Number of lanes | 0 | shop1834 |  | 1 |  | 3 | 3 | 3 | 3 | 3 | 3 | 3 | 3 | 3 | 3 | 3 | 3 | 3 | 3 | 3 | 3 | 3 | 3 | 3 | 3 | 3 |  | Number of lanes | 0 | lei1834 |  | 1 |  | 3 | 3 | 3 | 3 | 3 | 3 | 3 | 3 | 3 | 3 | 3 | 3 | 3 | 3 | 3 | 3 | 3 | 3 | 3 | 3 | 3 |  |  | Number of lanes | 0 | work3564 |  | 1 |  | 3 | 3 | 3 | 3 | 3 | 3 | 3 | 3 | 3 | 3 | 3 | 3 | 3 | 3 | 3 | 3 | 3 | 3 | 3 | 3 | 3 |  |  | Number of lanes | 0 | shop3564 |  | 1 |  | 3 | 3 | 3 | 3 | 3 | 3 | 3 | 3 | 3 | 3 | 3 | 3 | 3 | 3 | 3 | 3 | 3 | 3 | 3 | 3 | 3 |  | Number of lanes | 0 | lei3564 |  | 1 |  | 3 | 3 | 3 | 3 | 3 | 3 | 3 | 3 | 3 | 3 | 3 | 3 | 3 | 3 | 3 | 3 | 3 | 3 | 3 | 3 | 3 |  | Number of lanes | 0 | shop65 |  | 1 |  | 3 | 3 | 3 | 3 | 3 | 3 | 3 | 3 | 3 | 3 | 3 | 3 | 3 | 3 | 3 | 3 | 3 | 3 | 3 | 3 | 3 |  |  | Number of lanes | 0 | lei65 |  | 1 |  | 3 | 3 | 3 | 3 | 3 | 3 | 3 | 3 | 3 | 3 | 3 | 3 | 3 | 3 | 3 | 3 | 3 | 3 | 3 | 3 | 3
Central reservation | 0 | work1834 |  | 2 | [24 empty] | Central reservation | 0 | shop1834 |  | 2 |  | no | no | no | no | no | no | no | no | no | no | no | no | no | no | no | no | no | no | no | no | no |  | Central reservation | 0 | lei1834 |  | 2 |  | no | no | no | no | no | no | no | no | no | no | no | no | no | no | no | no | no | no | no | no | no |  |  | Central reservation | 0 | work3564 |  | 2 |  | no | no | no | no | no | no | no | no | no | no | no | no | no | no | no | no | no | no | no | no | no |  |  | Central reservation | 0 | shop3564 |  | 2 |  | no | no | no | no | no | no | no | no | no | no | no | no | no | no | no | no | no | no | no | no | no |  | Central reservation | 0 | lei3564 |  | 2 |  | no | no | no | no | no | no | no | no | no | no | no | no | no | no | no | no | no | no | no | no | no |  | Central reservation | 0 | shop65 |  | 2 |  | no | no | no | no | no | no | no | no | no | no | no | no | no | no | no | no | no | no | no | no | no |  |  | Central reservation | 0 | lei65 |  | 2 |  | no | no | no | no | no | no | no | no | no | no | no | no | no | no | no | no | no | no | no | no | no | bar: 1 to 21
Traffic density | 0 | work1834 |  | 3 |  | high | high | high | high | high | high | high | high | high | high | high | high | high | high | high | high | high | high | high | high | high |  |  | Traffic density | 0 | shop1834 |  | 3 |  | high | high | high | high | high | high | high | high | high | high | high | high | high | high | high | high | high | high | high | high | high |  | Traffic density | 0 | lei1834 |  | 3 |  | high | high | high | high | high | high | high | high | high | high | high | high | high | high | high | high | high | high | high | high | high |  |  | Traffic density | 0 | work3564 |  | 3 |  | high | high | high | high | high | high | high | high | high | high | high | high | high | high | high | high | high | high | high | high | high |  |  | Traffic density | 0 | shop3564 |  | 3 |  | high | high | high | high | high | high | high | high | high | high | high | high | high | high | high | high | high | high | high | high | high |  | Traffic density | 0 | lei3564 |  | 3 |  | high | high | high | high | high | high | high | high | high | high | high | high | high | high | high | high | high | high | high | high | high |  | Traffic density | 0 | shop65 |  | 3 |  | high | high | high | high | high | high | high | high | high | high | high | high | high | high | high | high | high | high | high | high | high |  |  | Traffic density | 0 | lei65 |  | 3 |  | high | high | high | high | high | high | high | high | high | high | high | high | high | high | high | high | high | high | high | high | high
Traffic speed (mph) | 0 | work1834 |  | 4 |  | 40 | 40 | 40 | 40 | 40 | 40 | 40 | 40 | 40 | 40 | 40 | 40 | 40 | 40 | 40 | 40 | 40 | 40 | 40 | 40 | 40 |  |  | Traffic speed (mph) | 0 | shop1834 |  | 4 |  | 40 | 40 | 40 | 40 | 40 | 40 | 40 | 40 | 40 | 40 | 40 | 40 | 40 | 40 | 40 | 40 | 40 | 40 | 40 | 40 | 40 |  | Traffic speed (mph) | 0 | lei1834 |  | 4 |  | 40 | 40 | 40 | 40 | 40 | 40 | 40 | 40 | 40 | 40 | 40 | 40 | 40 | 40 | 40 | 40 | 40 | 40 | 40 | 40 | 40 |  |  | Traffic speed (mph) | 0 | work3564 |  | 4 |  | 40 | 40 | 40 | 40 | 40 | 40 | 40 | 40 | 40 | 40 | 40 | 40 | 40 | 40 | 40 | 40 | 40 | 40 | 40 | 40 | 40 |  |  | Traffic speed (mph) | 0 | shop3564 |  | 4 |  | 40 | 40 | 40 | 40 | 40 | 40 | 40 | 40 | 40 | 40 | 40 | 40 | 40 | 40 | 40 | 40 | 40 | 40 | 40 | 40 | 40 |  | Traffic speed (mph) | 0 | lei3564 |  | 4 |  | 40 | 40 | 40 | 40 | 40 | 40 | 40 | 40 | 40 | 40 | 40 | 40 | 40 | 40 | 40 | 40 | 40 | 40 | 40 | 40 | 40 |  | Traffic speed (mph) | 0 | shop65 |  | 4 |  | 40 | 40 | 40 | 40 | 40 | 40 | 40 | 40 | 40 | 40 | 40 | 40 | 40 | 40 | 40 | 40 | 40 | 40 | 40 | 40 | 40 |  |  | Traffic speed (mph) | 0 | lei65 |  | 4 |  | 40 | 40 | 40 | 40 | 40 | 40 | 40 | 40 | 40 | 40 | 40 | 40 | 40 | 40 | 40 | 40 | 40 | 40 | 40 | 40 | 40
Guard railing | 0 | work1834 |  | 6 |  | 0 | 0 | 0 | 0 | 0 | 0 | 0 | 0 | 0 | 0 | 0 | 0 | 0 | 0 | 0 | 0 | 0 | 0 | 0 | 0 | 0 |  |  | Guard railing | 0 | shop1834 |  | 6 |  | 0 | 0 | 0 | 0 | 0 | 0 | 0 | 0 | 0 | 0 | 0 | 0 | 0 | 0 | 0 | 0 | 0 | 0 | 0 | 0 | 0 |  | Guard railing | 0 | lei1834 |  | 6 |  | 0 | 0 | 0 | 0 | 0 | 0 | 0 | 0 | 0 | 0 | 0 | 0 | 0 | 0 | 0 | 0 | 0 | 0 | 0 | 0 | 0 |  |  | Guard railing | 0 | work3564 |  | 6 |  | 0 | 0 | 0 | 0 | 0 | 0 | 0 | 0 | 0 | 0 | 0 | 0 | 0 | 0 | 0 | 0 | 0 | 0 | 0 | 0 | 0 |  |  | Guard railing | 0 | shop3564 |  | 6 |  | 0 | 0 | 0 | 0 | 0 | 0 | 0 | 0 | 0 | 0 | 0 | 0 | 0 | 0 | 0 | 0 | 0 | 0 | 0 | 0 | 0 |  | Guard railing | 0 | lei3564 |  | 6 |  | 0 | 0 | 0 | 0 | 0 | 0 | 0 | 0 | 0 | 0 | 0 | 0 | 0 | 0 | 0 | 0 | 0 | 0 | 0 | 0 | 0 |  | Guard railing | 0 | shop65 |  | 6 |  | 0 | 0 | 0 | 0 | 0 | 0 | 0 | 0 | 0 | 0 | 0 | 0 | 0 | 0 | 0 | 0 | 0 | 0 | 0 | 0 | 0 |  |  | Guard railing | 0 | lei65 |  | 6 |  | 0 | 0 | 0 | 0 | 0 | 0 | 0 | 0 | 0 | 0 | 0 | 0 | 0 | 0 | 0 | 0 | 0 | 0 | 0 | 0 | 0
Type of crossing | 0 | work1834 |  | 8 | [24 empty] | Type of crossing | 0 | shop1834 |  | 8 |  | U | [21 empty] | Type of crossing | 0 | lei1834 |  | 8 |  | U | [22 empty] | Type of crossing | 0 | work3564 |  | 8 |  | U | [22 empty] | Type of crossing | 0 | shop3564 |  | 8 |  | U | [21 empty] | Type of crossing | 0 | lei3564 |  | 8 |  | U | [21 empty] | Type of crossing | 0 | shop65 |  | 8 |  | U | [22 empty] | Type of crossing | 0 | lei65 |  | 8 |  | U | bar: 1
Waiting time | 0 | work1834 |  | 10 |  | 1: 0 |  |  | Waiting time | 0 | shop1834 |  | 10 |  | 0 | [21 empty] | Waiting time | 0 | lei1834 |  | 10 |  | 0 | [22 empty] | Waiting time | 0 | work3564 |  | 10 |  | 0 | [22 empty] | Waiting time | 0 | shop3564 |  | 10 |  | 0 | [21 empty] | Waiting time | 0 | lei3564 |  | 10 |  | 0 | [21 empty] | Waiting time | 0 | shop65 |  | 10 |  | 0 | [22 empty] | Waiting time | 0 | lei65 |  | 10 |  | 0
Index (road) | 0 | work1834 |  |  |  | 112.0922 | 112.0922 | 112.0922 | 112.0922 | 112.0922 | 112.0922 | 112.0922 | 112.0922 | 112.0922 | 112.0922 | 112.0922 | 112.0922 | 112.0922 | 112.0922 | 112.0922 | 112.0922 | 112.0922 | 112.0922 | 112.0922 | 112.0922 | 112.0922 |  |  | Index (road) | 0 | shop1834 |  |  |  | 113.4274 | 113.4274 | 113.4274 | 113.4274 | 113.4274 | 113.4274 | 113.4274 | 113.4274 | 113.4274 | 113.4274 | 113.4274 | 113.4274 | 113.4274 | 113.4274 | 113.4274 | 113.4274 | 113.4274 | 113.4274 | 113.4274 | 113.4274 | 113.4274 |  | Index (road) | 0 | lei1834 |  |  |  | 117.2647 | 117.2647 | 117.2647 | 117.2647 | 117.2647 | 117.2647 | 117.2647 | 117.2647 | 117.2647 | 117.2647 | 117.2647 | 117.2647 | 117.2647 | 117.2647 | 117.2647 | 117.2647 | 117.2647 | 117.2647 | 117.2647 | 117.2647 | 117.2647 |  |  | Index (road) | 0 | work3564 |  |  |  | 118.4137 | 118.4137 | 118.4137 | 118.4137 | 118.4137 | 118.4137 | 118.4137 | 118.4137 | 118.4137 | 118.4137 | 118.4137 | 118.4137 | 118.4137 | 118.4137 | 118.4137 | 118.4137 | 118.4137 | 118.4137 | 118.4137 | 118.4137 | 118.4137 |  |  | Index (road) | 0 | shop3564 |  |  |  | 110.2692 | 110.2692 | 110.2692 | 110.2692 | 110.2692 | 110.2692 | 110.2692 | 110.2692 | 110.2692 | 110.2692 | 110.2692 | 110.2692 | 110.2692 | 110.2692 | 110.2692 | 110.2692 | 110.2692 | 110.2692 | 110.2692 | 110.2692 | 110.2692 |  | Index (road) | 0 | lei3564 |  |  |  | 110.7844 | 110.7844 | 110.7844 | 110.7844 | 110.7844 | 110.7844 | 110.7844 | 110.7844 | 110.7844 | 110.7844 | 110.7844 | 110.7844 | 110.7844 | 110.7844 | 110.7844 | 110.7844 | 110.7844 | 110.7844 | 110.7844 | 110.7844 | 110.7844 |  | Index (road) | 0 | shop65 |  |  |  | 113.743 | 113.743 | 113.743 | 113.743 | 113.743 | 113.743 | 113.743 | 113.743 | 113.743 | 113.743 | 113.743 | 113.743 | 113.743 | 113.743 | 113.743 | 113.743 | 113.743 | 113.743 | 113.743 | 113.743 | 113.743 |  |  | Index (road) | 0 | lei65 |  |  |  | 109.6221 | 109.6221 | 109.6221 | 109.6221 | 109.6221 | 109.6221 | 109.6221 | 109.6221 | 109.6221 | 109.6221 | 109.6221 | 109.6221 | 109.6221 | 109.6221 | 109.6221 | 109.6221 | 109.6221 | 109.6221 | 109.6221 | 109.6221 | 109.6221
WTW (road) | 0 | work1834 |  |  |  | 56.1917 | 56.1917 | 56.1917 | 56.1917 | 56.1917 | 56.1917 | 56.1917 | 56.1917 | 56.1917 | 56.1917 | 56.1917 | 56.1917 | 56.1917 | 56.1917 | 56.1917 | 56.1917 | 56.1917 | 56.1917 | 56.1917 | 56.1917 | 56.1917 |  |  | WTW (road) | 0 | shop1834 |  |  |  | 57.7764 | 57.7764 | 57.7764 | 57.7764 | 57.7764 | 57.7764 | 57.7764 | 57.7764 | 57.7764 | 57.7764 | 57.7764 | 57.7764 | 57.7764 | 57.7764 | 57.7764 | 57.7764 | 57.7764 | 57.7764 | 57.7764 | 57.7764 | 57.7764 |  | WTW (road) | 0 | lei1834 |  |  |  | 55.2384 | 55.2384 | 55.2384 | 55.2384 | 55.2384 | 55.2384 | 55.2384 | 55.2384 | 55.2384 | 55.2384 | 55.2384 | 55.2384 | 55.2384 | 55.2384 | 55.2384 | 55.2384 | 55.2384 | 55.2384 | 55.2384 | 55.2384 | 55.2384 |  |  | WTW (road) | 0 | work3564 |  |  |  | 56.2055 | 56.2055 | 56.2055 | 56.2055 | 56.2055 | 56.2055 | 56.2055 | 56.2055 | 56.2055 | 56.2055 | 56.2055 | 56.2055 | 56.2055 | 56.2055 | 56.2055 | 56.2055 | 56.2055 | 56.2055 | 56.2055 | 56.2055 | 56.2055 |  |  | WTW (road) | 0 | shop3564 |  |  |  | 56.3631 | 56.3631 | 56.3631 | 56.3631 | 56.3631 | 56.3631 | 56.3631 | 56.3631 | 56.3631 | 56.3631 | 56.3631 | 56.3631 | 56.3631 | 56.3631 | 56.3631 | 56.3631 | 56.3631 | 56.3631 | 56.3631 | 56.3631 | 56.3631 |  | WTW (road) | 0 | lei3564 |  |  |  | 56.4019 | 56.4019 | 56.4019 | 56.4019 | 56.4019 | 56.4019 | 56.4019 | 56.4019 | 56.4019 | 56.4019 | 56.4019 | 56.4019 | 56.4019 | 56.4019 | 56.4019 | 56.4019 | 56.4019 | 56.4019 | 56.4019 | 56.4019 | 56.4019 |  | WTW (road) | 0 | shop65 |  |  |  | 55.5436 | 55.5436 | 55.5436 | 55.5436 | 55.5436 | 55.5436 | 55.5436 | 55.5436 | 55.5436 | 55.5436 | 55.5436 | 55.5436 | 55.5436 | 55.5436 | 55.5436 | 55.5436 | 55.5436 | 55.5436 | 55.5436 | 55.5436 | 55.5436 |  |  | WTW (road) | 0 | lei65 |  |  |  | 58.2264 | 58.2264 | 58.2264 | 58.2264 | 58.2264 | 58.2264 | 58.2264 | 58.2264 | 58.2264 | 58.2264 | 58.2264 | 58.2264 | 58.2264 | 58.2264 | 58.2264 | 58.2264 | 58.2264 | 58.2264 | 58.2264 | 58.2264 | 58.2264
WTP (road) | 0 | work1834 |  |  |  | 7.754 | 7.754 | 7.754 | 7.754 | 7.754 | 7.754 | 7.754 | 7.754 | 7.754 | 7.754 | 7.754 | 7.754 | 7.754 | 7.754 | 7.754 | 7.754 | 7.754 | 7.754 | 7.754 | 7.754 | 7.754 |  |  | WTP (road) | 0 | shop1834 |  |  |  | 7.9776 | 7.9776 | 7.9776 | 7.9776 | 7.9776 | 7.9776 | 7.9776 | 7.9776 | 7.9776 | 7.9776 | 7.9776 | 7.9776 | 7.9776 | 7.9776 | 7.9776 | 7.9776 | 7.9776 | 7.9776 | 7.9776 | 7.9776 | 7.9776 |  | WTP (road) | 0 | lei1834 |  |  |  | 7.6194 | 7.6194 | 7.6194 | 7.6194 | 7.6194 | 7.6194 | 7.6194 | 7.6194 | 7.6194 | 7.6194 | 7.6194 | 7.6194 | 7.6194 | 7.6194 | 7.6194 | 7.6194 | 7.6194 | 7.6194 | 7.6194 | 7.6194 | 7.6194 |  |  | WTP (road) | 0 | work3564 |  |  |  | 7.7559 | 7.7559 | 7.7559 | 7.7559 | 7.7559 | 7.7559 | 7.7559 | 7.7559 | 7.7559 | 7.7559 | 7.7559 | 7.7559 | 7.7559 | 7.7559 | 7.7559 | 7.7559 | 7.7559 | 7.7559 | 7.7559 | 7.7559 | 7.7559 |  |  | WTP (road) | 0 | shop3564 |  |  |  | 7.7782 | 7.7782 | 7.7782 | 7.7782 | 7.7782 | 7.7782 | 7.7782 | 7.7782 | 7.7782 | 7.7782 | 7.7782 | 7.7782 | 7.7782 | 7.7782 | 7.7782 | 7.7782 | 7.7782 | 7.7782 | 7.7782 | 7.7782 | 7.7782 |  | WTP (road) | 0 | lei3564 |  |  |  | 7.7836 | 7.7836 | 7.7836 | 7.7836 | 7.7836 | 7.7836 | 7.7836 | 7.7836 | 7.7836 | 7.7836 | 7.7836 | 7.7836 | 7.7836 | 7.7836 | 7.7836 | 7.7836 | 7.7836 | 7.7836 | 7.7836 | 7.7836 | 7.7836 |  | WTP (road) | 0 | shop65 |  |  |  | 7.6625 | 7.6625 | 7.6625 | 7.6625 | 7.6625 | 7.6625 | 7.6625 | 7.6625 | 7.6625 | 7.6625 | 7.6625 | 7.6625 | 7.6625 | 7.6625 | 7.6625 | 7.6625 | 7.6625 | 7.6625 | 7.6625 | 7.6625 | 7.6625 |  |  | WTP (road) | 0 | lei65 |  |  |  | 8.0411 | 8.0411 | 8.0411 | 8.0411 | 8.0411 | 8.0411 | 8.0411 | 8.0411 | 8.0411 | 8.0411 | 8.0411 | 8.0411 | 8.0411 | 8.0411 | 8.0411 | 8.0411 | 8.0411 | 8.0411 | 8.0411 | 8.0411 | 8.0411
Index (facilities)_raw | 0 | work1834 |  |  |  | 1: 34.1894 |  |  | Index (facilities)_raw | 0 | shop1834 |  |  |  | 17.8071 | [21 empty] | Index (facilities)_raw | 0 | lei1834 |  |  |  | 33.757 | [22 empty] | Index (facilities)_raw | 0 | work3564 |  |  |  | 32.3517 | [22 empty] | Index (facilities)_raw | 0 | shop3564 |  |  |  | 34.4671 | [21 empty] | Index (facilities)_raw | 0 | lei3564 |  |  |  | 33.9663 | [21 empty] | Index (facilities)_raw | 0 | shop65 |  |  |  | 36.7476 | [22 empty] | Index (facilities)_raw | 0 | lei65 |  |  |  | 36.5461
Index (facilities) | 0 | work1834 |  |  |  | 1: 34.1894 |  |  | Index (facilities) | 0 | shop1834 |  |  |  | 17.8071 | [21 empty] | Index (facilities) | 0 | lei1834 |  |  |  | 33.757 | [22 empty] | Index (facilities) | 0 | work3564 |  |  |  | 32.3517 | [22 empty] | Index (facilities) | 0 | shop3564 |  |  |  | 34.4671 | [21 empty] | Index (facilities) | 0 | lei3564 |  |  |  | 33.9663 | [21 empty] | Index (facilities) | 0 | shop65 |  |  |  | 36.7476 | [22 empty] | Index (facilities) | 0 | lei65 |  |  |  | 36.5461
WTW (facilities) | 0 | work1834 |  |  |  | 1: 13.2278 |  |  | WTW (facilities) | 0 | shop1834 |  |  |  | 7.2218 | [21 empty] | WTW (facilities) | 0 | lei1834 |  |  |  | 13.1467 | [22 empty] | WTW (facilities) | 0 | work3564 |  |  |  | 11.5971 | [22 empty] | WTW (facilities) | 0 | shop3564 |  |  |  | 13.3392 | [21 empty] | WTW (facilities) | 0 | lei3564 |  |  |  | 12.9022 | [21 empty] | WTW (facilities) | 0 | shop65 |  |  |  | 14.3328 | [22 empty] | WTW (facilities) | 0 | lei65 |  |  |  | 14.4309
WTP (facilities) | 0 | work1834 |  |  |  | 1: 13.2278 |  |  | WTP (facilities) | 0 | shop1834 |  |  |  | 7.2218 | [21 empty] | WTP (facilities) | 0 | lei1834 |  |  |  | 13.1467 | [22 empty] | WTP (facilities) | 0 | work3564 |  |  |  | 11.5971 | [22 empty] | WTP (facilities) | 0 | shop3564 |  |  |  | 13.3392 | [21 empty] | WTP (facilities) | 0 | lei3564 |  |  |  | 12.9022 | [21 empty] | WTP (facilities) | 0 | shop65 |  |  |  | 14.3328 | [22 empty] | WTP (facilities) | 0 | lei65 |  |  |  | 14.4309
Δ Index - Walk to road1 | 0 | work1834 | core0_work1834 | 1 | 1 | 0 | 0 | 0 | 0 | 0 | 0 | 0 | 0 | 0 | 0 | 0 | 0 | 0 | 0 | 0 | 0 | 0 | 0 | 0 | 0 | 0 | 1 |  | Δ Index - Walk to road1 | 0 | shop1834 | core0_shop1834 | 1 | 1 | 0 | 0 | 0 | 0 | 0 | 0 | 0 | 0 | 0 | 0 | 0 | 0 | 0 | 0 | 0 | 0 | 0 | 0 | 0 | 0 | 0 | 1 | Δ Index - Walk to road1 | 0 | lei1834 | core0_lei1834 | 1 | 1 | 0 | 0 | 0 | 0 | 0 | 0 | 0 | 0 | 0 | 0 | 0 | 0 | 0 | 0 | 0 | 0 | 0 | 0 | 0 | 0 | 0 | 1 |  | Δ Index - Walk to road1 | 0 | work3564 | core0_work3564 | 1 | 1 | 0 | 0 | 0 | 0 | 0 | 0 | 0 | 0 | 0 | 0 | 0 | 0 | 0 | 0 | 0 | 0 | 0 | 0 | 0 | 0 | 0 | 1 |  | Δ Index - Walk to road1 | 0 | shop3564 | core0_shop3564 | 1 | 1 | 0 | 0 | 0 | 0 | 0 | 0 | 0 | 0 | 0 | 0 | 0 | 0 | 0 | 0 | 0 | 0 | 0 | 0 | 0 | 0 | 0 | 1 | Δ Index - Walk to road1 | 0 | lei3564 | core0_lei3564 | 1 | 1 | 0 | 0 | 0 | 0 | 0 | 0 | 0 | 0 | 0 | 0 | 0 | 0 | 0 | 0 | 0 | 0 | 0 | 0 | 0 | 0 | 0 | 1 | Δ Index - Walk to road1 | 0 | shop65 | core0_shop65 | 1 | 1 | 0 | 0 | 0 | 0 | 0 | 0 | 0 | 0 | 0 | 0 | 0 | 0 | 0 | 0 | 0 | 0 | 0 | 0 | 0 | 0 | 0 | 1 |  | Δ Index - Walk to road1 | 0 | lei65 | core0_lei65 | 1 | 1 | 0 | 0 | 0 | 0 | 0 | 0 | 0 | 0 | 0 | 0 | 0 | 0 | 0 | 0 | 0 | 0 | 0 | 0 | 0 | 0 | 0 | 1
Δ Index - Walk to road2 | 0 | work1834 | core0_work1834 | 1 | 2 | 0 | 0 | 0 | 0 | 0 | 0 | 0 | 0 | 0 | 0 | 0 | 0 | 0 | 0 | 0 | 0 | 0 | 0 | 0 | 0 | 0 | 2 |  | Δ Index - Walk to road2 | 0 | shop1834 | core0_shop1834 | 1 | 2 | 0 | 0 | 0 | 0 | 0 | 0 | 0 | 0 | 0 | 0 | 0 | 0 | 0 | 0 | 0 | 0 | 0 | 0 | 0 | 0 | 0 | 2 | Δ Index - Walk to road2 | 0 | lei1834 | core0_lei1834 | 1 | 2 | 0 | 0 | 0 | 0 | 0 | 0 | 0 | 0 | 0 | 0 | 0 | 0 | 0 | 0 | 0 | 0 | 0 | 0 | 0 | 0 | 0 | 2 |  | Δ Index - Walk to road2 | 0 | work3564 | core0_work3564 | 1 | 2 | 0 | 0 | 0 | 0 | 0 | 0 | 0 | 0 | 0 | 0 | 0 | 0 | 0 | 0 | 0 | 0 | 0 | 0 | 0 | 0 | 0 | 2 |  | Δ Index - Walk to road2 | 0 | shop3564 | core0_shop3564 | 1 | 2 | 0 | 0 | 0 | 0 | 0 | 0 | 0 | 0 | 0 | 0 | 0 | 0 | 0 | 0 | 0 | 0 | 0 | 0 | 0 | 0 | 0 | 2 | Δ Index - Walk to road2 | 0 | lei3564 | core0_lei3564 | 1 | 2 | 0 | 0 | 0 | 0 | 0 | 0 | 0 | 0 | 0 | 0 | 0 | 0 | 0 | 0 | 0 | 0 | 0 | 0 | 0 | 0 | 0 | 2 | Δ Index - Walk to road2 | 0 | shop65 | core0_shop65 | 1 | 2 | 0 | 0 | 0 | 0 | 0 | 0 | 0 | 0 | 0 | 0 | 0 | 0 | 0 | 0 | 0 | 0 | 0 | 0 | 0 | 0 | 0 | 2 |  | Δ Index - Walk to road2 | 0 | lei65 | core0_lei65 | 1 | 2 | 0 | 0 | 0 | 0 | 0 | 0 | 0 | 0 | 0 | 0 | 0 | 0 | 0 | 0 | 0 | 0 | 0 | 0 | 0 | 0 | 0 | 2
Δ Index - Walk to road3 | 0 | work1834 | core0_work1834 | 1 | 3 | 0 | 0 | 0 | 0 | 0 | 0 | 0 | 0 | 0 | 0 | 0 | 0 | 0 | 0 | 0 | 0 | 0 | 0 | 0 | 0 | 0 | 3 |  | Δ Index - Walk to road3 | 0 | shop1834 | core0_shop1834 | 1 | 3 | 0 | 0 | 0 | 0 | 0 | 0 | 0 | 0 | 0 | 0 | 0 | 0 | 0 | 0 | 0 | 0 | 0 | 0 | 0 | 0 | 0 | 3 | Δ Index - Walk to road3 | 0 | lei1834 | core0_lei1834 | 1 | 3 | 0 | 0 | 0 | 0 | 0 | 0 | 0 | 0 | 0 | 0 | 0 | 0 | 0 | 0 | 0 | 0 | 0 | 0 | 0 | 0 | 0 | 3 |  | Δ Index - Walk to road3 | 0 | work3564 | core0_work3564 | 1 | 3 | 0 | 0 | 0 | 0 | 0 | 0 | 0 | 0 | 0 | 0 | 0 | 0 | 0 | 0 | 0 | 0 | 0 | 0 | 0 | 0 | 0 | 3 |  | Δ Index - Walk to road3 | 0 | shop3564 | core0_shop3564 | 1 | 3 | 0 | 0 | 0 | 0 | 0 | 0 | 0 | 0 | 0 | 0 | 0 | 0 | 0 | 0 | 0 | 0 | 0 | 0 | 0 | 0 | 0 | 3 | Δ Index - Walk to road3 | 0 | lei3564 | core0_lei3564 | 1 | 3 | 0 | 0 | 0 | 0 | 0 | 0 | 0 | 0 | 0 | 0 | 0 | 0 | 0 | 0 | 0 | 0 | 0 | 0 | 0 | 0 | 0 | 3 | Δ Index - Walk to road3 | 0 | shop65 | core0_shop65 | 1 | 3 | 0 | 0 | 0 | 0 | 0 | 0 | 0 | 0 | 0 | 0 | 0 | 0 | 0 | 0 | 0 | 0 | 0 | 0 | 0 | 0 | 0 | 3 |  | Δ Index - Walk to road3 | 0 | lei65 | core0_lei65 | 1 | 3 | 0 | 0 | 0 | 0 | 0 | 0 | 0 | 0 | 0 | 0 | 0 | 0 | 0 | 0 | 0 | 0 | 0 | 0 | 0 | 0 | 0 | 3
Δ Index - Walk to road4 | 0 | work1834 | core0_work1834 | 1 | 4 | 0 | 0 | 0 | 0 | 0 | 0 | 0 | 0 | 0 | 0 | 0 | 0 | 0 | 0 | 0 | 0 | 0 | 0 | 0 | 0 | 0 | 4 |  | Δ Index - Walk to road4 | 0 | shop1834 | core0_shop1834 | 1 | 4 | 0 | 0 | 0 | 0 | 0 | 0 | 0 | 0 | 0 | 0 | 0 | 0 | 0 | 0 | 0 | 0 | 0 | 0 | 0 | 0 | 0 | 4 | Δ Index - Walk to road4 | 0 | lei1834 | core0_lei1834 | 1 | 4 | 0 | 0 | 0 | 0 | 0 | 0 | 0 | 0 | 0 | 0 | 0 | 0 | 0 | 0 | 0 | 0 | 0 | 0 | 0 | 0 | 0 | 4 |  | Δ Index - Walk to road4 | 0 | work3564 | core0_work3564 | 1 | 4 | 0 | 0 | 0 | 0 | 0 | 0 | 0 | 0 | 0 | 0 | 0 | 0 | 0 | 0 | 0 | 0 | 0 | 0 | 0 | 0 | 0 | 4 |  | Δ Index - Walk to road4 | 0 | shop3564 | core0_shop3564 | 1 | 4 | 0 | 0 | 0 | 0 | 0 | 0 | 0 | 0 | 0 | 0 | 0 | 0 | 0 | 0 | 0 | 0 | 0 | 0 | 0 | 0 | 0 | 4 | Δ Index - Walk to road4 | 0 | lei3564 | core0_lei3564 | 1 | 4 | 0 | 0 | 0 | 0 | 0 | 0 | 0 | 0 | 0 | 0 | 0 | 0 | 0 | 0 | 0 | 0 | 0 | 0 | 0 | 0 | 0 | 4 | Δ Index - Walk to road4 | 0 | shop65 | core0_shop65 | 1 | 4 | 0 | 0 | 0 | 0 | 0 | 0 | 0 | 0 | 0 | 0 | 0 | 0 | 0 | 0 | 0 | 0 | 0 | 0 | 0 | 0 | 0 | 4 |  | Δ Index - Walk to road4 | 0 | lei65 | core0_lei65 | 1 | 4 | 0 | 0 | 0 | 0 | 0 | 0 | 0 | 0 | 0 | 0 | 0 | 0 | 0 | 0 | 0 | 0 | 0 | 0 | 0 | 0 | 0 | 4
Δ Index - Walk to road5 | 0 | work1834 | core0_work1834 | 1 | 5 | 0 | 0 | 0 | 0 | 0 | 0 | 0 | 0 | 0 | 0 | 0 | 0 | 0 | 0 | 0 | 0 | 0 | 0 | 0 | 0 | 0 | 5 |  | Δ Index - Walk to road5 | 0 | shop1834 | core0_shop1834 | 1 | 5 | 0 | 0 | 0 | 0 | 0 | 0 | 0 | 0 | 0 | 0 | 0 | 0 | 0 | 0 | 0 | 0 | 0 | 0 | 0 | 0 | 0 | 5 | Δ Index - Walk to road5 | 0 | lei1834 | core0_lei1834 | 1 | 5 | 0 | 0 | 0 | 0 | 0 | 0 | 0 | 0 | 0 | 0 | 0 | 0 | 0 | 0 | 0 | 0 | 0 | 0 | 0 | 0 | 0 | 5 |  | Δ Index - Walk to road5 | 0 | work3564 | core0_work3564 | 1 | 5 | 0 | 0 | 0 | 0 | 0 | 0 | 0 | 0 | 0 | 0 | 0 | 0 | 0 | 0 | 0 | 0 | 0 | 0 | 0 | 0 | 0 | 5 |  | Δ Index - Walk to road5 | 0 | shop3564 | core0_shop3564 | 1 | 5 | 0 | 0 | 0 | 0 | 0 | 0 | 0 | 0 | 0 | 0 | 0 | 0 | 0 | 0 | 0 | 0 | 0 | 0 | 0 | 0 | 0 | 5 | Δ Index - Walk to road5 | 0 | lei3564 | core0_lei3564 | 1 | 5 | 0 | 0 | 0 | 0 | 0 | 0 | 0 | 0 | 0 | 0 | 0 | 0 | 0 | 0 | 0 | 0 | 0 | 0 | 0 | 0 | 0 | 5 | Δ Index - Walk to road5 | 0 | shop65 | core0_shop65 | 1 | 5 | 0 | 0 | 0 | 0 | 0 | 0 | 0 | 0 | 0 | 0 | 0 | 0 | 0 | 0 | 0 | 0 | 0 | 0 | 0 | 0 | 0 | 5 |  | Δ Index - Walk to road5 | 0 | lei65 | core0_lei65 | 1 | 5 | 0 | 0 | 0 | 0 | 0 | 0 | 0 | 0 | 0 | 0 | 0 | 0 | 0 | 0 | 0 | 0 | 0 | 0 | 0 | 0 | 0 | 5
Δ Index - Walk to road6 | 0 | work1834 | core0_work1834 | 1 | 6 | 0 | 0 | 0 | 0 | 0 | 0 | 0 | 0 | 0 | 0 | 0 | 0 | 0 | 0 | 0 | 0 | 0 | 0 | 0 | 0 | 0 | 6 |  | Δ Index - Walk to road6 | 0 | shop1834 | core0_shop1834 | 1 | 6 | 0 | 0 | 0 | 0 | 0 | 0 | 0 | 0 | 0 | 0 | 0 | 0 | 0 | 0 | 0 | 0 | 0 | 0 | 0 | 0 | 0 | 6 | Δ Index - Walk to road6 | 0 | lei1834 | core0_lei1834 | 1 | 6 | 0 | 0 | 0 | 0 | 0 | 0 | 0 | 0 | 0 | 0 | 0 | 0 | 0 | 0 | 0 | 0 | 0 | 0 | 0 | 0 | 0 | 6 |  | Δ Index - Walk to road6 | 0 | work3564 | core0_work3564 | 1 | 6 | 0 | 0 | 0 | 0 | 0 | 0 | 0 | 0 | 0 | 0 | 0 | 0 | 0 | 0 | 0 | 0 | 0 | 0 | 0 | 0 | 0 | 6 |  | Δ Index - Walk to road6 | 0 | shop3564 | core0_shop3564 | 1 | 6 | 0 | 0 | 0 | 0 | 0 | 0 | 0 | 0 | 0 | 0 | 0 | 0 | 0 | 0 | 0 | 0 | 0 | 0 | 0 | 0 | 0 | 6 | Δ Index - Walk to road6 | 0 | lei3564 | core0_lei3564 | 1 | 6 | 0 | 0 | 0 | 0 | 0 | 0 | 0 | 0 | 0 | 0 | 0 | 0 | 0 | 0 | 0 | 0 | 0 | 0 | 0 | 0 | 0 | 6 | Δ Index - Walk to road6 | 0 | shop65 | core0_shop65 | 1 | 6 | 0 | 0 | 0 | 0 | 0 | 0 | 0 | 0 | 0 | 0 | 0 | 0 | 0 | 0 | 0 | 0 | 0 | 0 | 0 | 0 | 0 | 6 |  | Δ Index - Walk to road6 | 0 | lei65 | core0_lei65 | 1 | 6 | 0 | 0 | 0 | 0 | 0 | 0 | 0 | 0 | 0 | 0 | 0 | 0 | 0 | 0 | 0 | 0 | 0 | 0 | 0 | 0 | 0 | 6
Δ Index - Walk to road7 | 0 | work1834 | core0_work1834 | 1 | 7 | 0 | 0 | 0 | 0 | 0 | 0 | 0 | 0 | 0 | 0 | 0 | 0 | 0 | 0 | 0 | 0 | 0 | 0 | 0 | 0 | 0 | 7 |  | Δ Index - Walk to road7 | 0 | shop1834 | core0_shop1834 | 1 | 7 | 0 | 0 | 0 | 0 | 0 | 0 | 0 | 0 | 0 | 0 | 0 | 0 | 0 | 0 | 0 | 0 | 0 | 0 | 0 | 0 | 0 | 7 | Δ Index - Walk to road7 | 0 | lei1834 | core0_lei1834 | 1 | 7 | 0 | 0 | 0 | 0 | 0 | 0 | 0 | 0 | 0 | 0 | 0 | 0 | 0 | 0 | 0 | 0 | 0 | 0 | 0 | 0 | 0 | 7 |  | Δ Index - Walk to road7 | 0 | work3564 | core0_work3564 | 1 | 7 | 0 | 0 | 0 | 0 | 0 | 0 | 0 | 0 | 0 | 0 | 0 | 0 | 0 | 0 | 0 | 0 | 0 | 0 | 0 | 0 | 0 | 7 |  | Δ Index - Walk to road7 | 0 | shop3564 | core0_shop3564 | 1 | 7 | 0 | 0 | 0 | 0 | 0 | 0 | 0 | 0 | 0 | 0 | 0 | 0 | 0 | 0 | 0 | 0 | 0 | 0 | 0 | 0 | 0 | 7 | Δ Index - Walk to road7 | 0 | lei3564 | core0_lei3564 | 1 | 7 | 0 | 0 | 0 | 0 | 0 | 0 | 0 | 0 | 0 | 0 | 0 | 0 | 0 | 0 | 0 | 0 | 0 | 0 | 0 | 0 | 0 | 7 | Δ Index - Walk to road7 | 0 | shop65 | core0_shop65 | 1 | 7 | 0 | 0 | 0 | 0 | 0 | 0 | 0 | 0 | 0 | 0 | 0 | 0 | 0 | 0 | 0 | 0 | 0 | 0 | 0 | 0 | 0 | 7 |  | Δ Index - Walk to road7 | 0 | lei65 | core0_lei65 | 1 | 7 | 0 | 0 | 0 | 0 | 0 | 0 | 0 | 0 | 0 | 0 | 0 | 0 | 0 | 0 | 0 | 0 | 0 | 0 | 0 | 0 | 0 | 7
Δ Index - Walk to road8 | 0 | work1834 | core0_work1834 | 1 | 8 | 0 | 0 | 0 | 0 | 0 | 0 | 0 | 0 | 0 | 0 | 0 | 0 | 0 | 0 | 0 | 0 | 0 | 0 | 0 | 0 | 0 | 8 |  | Δ Index - Walk to road8 | 0 | shop1834 | core0_shop1834 | 1 | 8 | 0 | 0 | 0 | 0 | 0 | 0 | 0 | 0 | 0 | 0 | 0 | 0 | 0 | 0 | 0 | 0 | 0 | 0 | 0 | 0 | 0 | 8 | Δ Index - Walk to road8 | 0 | lei1834 | core0_lei1834 | 1 | 8 | 0 | 0 | 0 | 0 | 0 | 0 | 0 | 0 | 0 | 0 | 0 | 0 | 0 | 0 | 0 | 0 | 0 | 0 | 0 | 0 | 0 | 8 |  | Δ Index - Walk to road8 | 0 | work3564 | core0_work3564 | 1 | 8 | 0 | 0 | 0 | 0 | 0 | 0 | 0 | 0 | 0 | 0 | 0 | 0 | 0 | 0 | 0 | 0 | 0 | 0 | 0 | 0 | 0 | 8 |  | Δ Index - Walk to road8 | 0 | shop3564 | core0_shop3564 | 1 | 8 | 0 | 0 | 0 | 0 | 0 | 0 | 0 | 0 | 0 | 0 | 0 | 0 | 0 | 0 | 0 | 0 | 0 | 0 | 0 | 0 | 0 | 8 | Δ Index - Walk to road8 | 0 | lei3564 | core0_lei3564 | 1 | 8 | 0 | 0 | 0 | 0 | 0 | 0 | 0 | 0 | 0 | 0 | 0 | 0 | 0 | 0 | 0 | 0 | 0 | 0 | 0 | 0 | 0 | 8 | Δ Index - Walk to road8 | 0 | shop65 | core0_shop65 | 1 | 8 | 0 | 0 | 0 | 0 | 0 | 0 | 0 | 0 | 0 | 0 | 0 | 0 | 0 | 0 | 0 | 0 | 0 | 0 | 0 | 0 | 0 | 8 |  | Δ Index - Walk to road8 | 0 | lei65 | core0_lei65 | 1 | 8 | 0 | 0 | 0 | 0 | 0 | 0 | 0 | 0 | 0 | 0 | 0 | 0 | 0 | 0 | 0 | 0 | 0 | 0 | 0 | 0 | 0 | 8
Δ Index - Walk to road9 | 0 | work1834 | core0_work1834 | 1 | 9 | 0 | 0 | 0 | 0 | 0 | 0 | 0 | 0 | 0 | 0 | 0 | 0 | 0 | 0 | 0 | 0 | 0 | 0 | 0 | 0 | 0 | 9 |  | Δ Index - Walk to road9 | 0 | shop1834 | core0_shop1834 | 1 | 9 | 0 | 0 | 0 | 0 | 0 | 0 | 0 | 0 | 0 | 0 | 0 | 0 | 0 | 0 | 0 | 0 | 0 | 0 | 0 | 0 | 0 | 9 | Δ Index - Walk to road9 | 0 | lei1834 | core0_lei1834 | 1 | 9 | 0 | 0 | 0 | 0 | 0 | 0 | 0 | 0 | 0 | 0 | 0 | 0 | 0 | 0 | 0 | 0 | 0 | 0 | 0 | 0 | 0 | 9 |  | Δ Index - Walk to road9 | 0 | work3564 | core0_work3564 | 1 | 9 | 0 | 0 | 0 | 0 | 0 | 0 | 0 | 0 | 0 | 0 | 0 | 0 | 0 | 0 | 0 | 0 | 0 | 0 | 0 | 0 | 0 | 9 |  | Δ Index - Walk to road9 | 0 | shop3564 | core0_shop3564 | 1 | 9 | 0 | 0 | 0 | 0 | 0 | 0 | 0 | 0 | 0 | 0 | 0 | 0 | 0 | 0 | 0 | 0 | 0 | 0 | 0 | 0 | 0 | 9 | Δ Index - Walk to road9 | 0 | lei3564 | core0_lei3564 | 1 | 9 | 0 | 0 | 0 | 0 | 0 | 0 | 0 | 0 | 0 | 0 | 0 | 0 | 0 | 0 | 0 | 0 | 0 | 0 | 0 | 0 | 0 | 9 | Δ Index - Walk to road9 | 0 | shop65 | core0_shop65 | 1 | 9 | 0 | 0 | 0 | 0 | 0 | 0 | 0 | 0 | 0 | 0 | 0 | 0 | 0 | 0 | 0 | 0 | 0 | 0 | 0 | 0 | 0 | 9 |  | Δ Index - Walk to road9 | 0 | lei65 | core0_lei65 | 1 | 9 | 0 | 0 | 0 | 0 | 0 | 0 | 0 | 0 | 0 | 0 | 0 | 0 | 0 | 0 | 0 | 0 | 0 | 0 | 0 | 0 | 0 | 9
Δ Index - Walk to road10 | 0 | work1834 | core0_work1834 | 1 | 10 | 0 | 0 | 0 | 0 | 0 | 0 | 0 | 0 | 0 | 0 | 0 | 0 | 0 | 0 | 0 | 0 | 0 | 0 | 0 | 0 | 0 | 10 |  | Δ Index - Walk to road10 | 0 | shop1834 | core0_shop1834 | 1 | 10 | 0 | 0 | 0 | 0 | 0 | 0 | 0 | 0 | 0 | 0 | 0 | 0 | 0 | 0 | 0 | 0 | 0 | 0 | 0 | 0 | 0 | 10 | Δ Index - Walk to road10 | 0 | lei1834 | core0_lei1834 | 1 | 10 | 0 | 0 | 0 | 0 | 0 | 0 | 0 | 0 | 0 | 0 | 0 | 0 | 0 | 0 | 0 | 0 | 0 | 0 | 0 | 0 | 0 | 10 |  | Δ Index - Walk to road10 | 0 | work3564 | core0_work3564 | 1 | 10 | 0 | 0 | 0 | 0 | 0 | 0 | 0 | 0 | 0 | 0 | 0 | 0 | 0 | 0 | 0 | 0 | 0 | 0 | 0 | 0 | 0 | 10 |  | Δ Index - Walk to road10 | 0 | shop3564 | core0_shop3564 | 1 | 10 | 0 | 0 | 0 | 0 | 0 | 0 | 0 | 0 | 0 | 0 | 0 | 0 | 0 | 0 | 0 | 0 | 0 | 0 | 0 | 0 | 0 | 10 | Δ Index - Walk to road10 | 0 | lei3564 | core0_lei3564 | 1 | 10 | 0 | 0 | 0 | 0 | 0 | 0 | 0 | 0 | 0 | 0 | 0 | 0 | 0 | 0 | 0 | 0 | 0 | 0 | 0 | 0 | 0 | 10 | Δ Index - Walk to road10 | 0 | shop65 | core0_shop65 | 1 | 10 | 0 | 0 | 0 | 0 | 0 | 0 | 0 | 0 | 0 | 0 | 0 | 0 | 0 | 0 | 0 | 0 | 0 | 0 | 0 | 0 | 0 | 10 |  | Δ Index - Walk to road10 | 0 | lei65 | core0_lei65 | 1 | 10 | 0 | 0 | 0 | 0 | 0 | 0 | 0 | 0 | 0 | 0 | 0 | 0 | 0 | 0 | 0 | 0 | 0 | 0 | 0 | 0 | 0 | 10
Δ Index - Walk to road11 | 0 | work1834 | core0_work1834 | 1 | 11 | 0 | 0 | 0 | 0 | 0 | 0 | 0 | 0 | 0 | 0 | 0 | 0 | 0 | 0 | 0 | 0 | 0 | 0 | 0 | 0 | 0 | 11 |  | Δ Index - Walk to road11 | 0 | shop1834 | core0_shop1834 | 1 | 11 | 0 | 0 | 0 | 0 | 0 | 0 | 0 | 0 | 0 | 0 | 0 | 0 | 0 | 0 | 0 | 0 | 0 | 0 | 0 | 0 | 0 | 11 | Δ Index - Walk to road11 | 0 | lei1834 | core0_lei1834 | 1 | 11 | 0 | 0 | 0 | 0 | 0 | 0 | 0 | 0 | 0 | 0 | 0 | 0 | 0 | 0 | 0 | 0 | 0 | 0 | 0 | 0 | 0 | 11 |  | Δ Index - Walk to road11 | 0 | work3564 | core0_work3564 | 1 | 11 | 0 | 0 | 0 | 0 | 0 | 0 | 0 | 0 | 0 | 0 | 0 | 0 | 0 | 0 | 0 | 0 | 0 | 0 | 0 | 0 | 0 | 11 |  | Δ Index - Walk to road11 | 0 | shop3564 | core0_shop3564 | 1 | 11 | 0 | 0 | 0 | 0 | 0 | 0 | 0 | 0 | 0 | 0 | 0 | 0 | 0 | 0 | 0 | 0 | 0 | 0 | 0 | 0 | 0 | 11 | Δ Index - Walk to road11 | 0 | lei3564 | core0_lei3564 | 1 | 11 | 0 | 0 | 0 | 0 | 0 | 0 | 0 | 0 | 0 | 0 | 0 | 0 | 0 | 0 | 0 | 0 | 0 | 0 | 0 | 0 | 0 | 11 | Δ Index - Walk to road11 | 0 | shop65 | core0_shop65 | 1 | 11 | 0 | 0 | 0 | 0 | 0 | 0 | 0 | 0 | 0 | 0 | 0 | 0 | 0 | 0 | 0 | 0 | 0 | 0 | 0 | 0 | 0 | 11 |  | Δ Index - Walk to road11 | 0 | lei65 | core0_lei65 | 1 | 11 | 0 | 0 | 0 | 0 | 0 | 0 | 0 | 0 | 0 | 0 | 0 | 0 | 0 | 0 | 0 | 0 | 0 | 0 | 0 | 0 | 0 | 11
Δ Index - Walk to road12 | 0 | work1834 | core0_work1834 | 1 | 12 | 0 | 0 | 0 | 0 | 0 | 0 | 0 | 0 | 0 | 0 | 0 | 0 | 0 | 0 | 0 | 0 | 0 | 0 | 0 | 0 | 0 | 12 |  | Δ Index - Walk to road12 | 0 | shop1834 | core0_shop1834 | 1 | 12 | 0 | 0 | 0 | 0 | 0 | 0 | 0 | 0 | 0 | 0 | 0 | 0 | 0 | 0 | 0 | 0 | 0 | 0 | 0 | 0 | 0 | 12 | Δ Index - Walk to road12 | 0 | lei1834 | core0_lei1834 | 1 | 12 | 0 | 0 | 0 | 0 | 0 | 0 | 0 | 0 | 0 | 0 | 0 | 0 | 0 | 0 | 0 | 0 | 0 | 0 | 0 | 0 | 0 | 12 |  | Δ Index - Walk to road12 | 0 | work3564 | core0_work3564 | 1 | 12 | 0 | 0 | 0 | 0 | 0 | 0 | 0 | 0 | 0 | 0 | 0 | 0 | 0 | 0 | 0 | 0 | 0 | 0 | 0 | 0 | 0 | 12 |  | Δ Index - Walk to road12 | 0 | shop3564 | core0_shop3564 | 1 | 12 | 0 | 0 | 0 | 0 | 0 | 0 | 0 | 0 | 0 | 0 | 0 | 0 | 0 | 0 | 0 | 0 | 0 | 0 | 0 | 0 | 0 | 12 | Δ Index - Walk to road12 | 0 | lei3564 | core0_lei3564 | 1 | 12 | 0 | 0 | 0 | 0 | 0 | 0 | 0 | 0 | 0 | 0 | 0 | 0 | 0 | 0 | 0 | 0 | 0 | 0 | 0 | 0 | 0 | 12 | Δ Index - Walk to road12 | 0 | shop65 | core0_shop65 | 1 | 12 | 0 | 0 | 0 | 0 | 0 | 0 | 0 | 0 | 0 | 0 | 0 | 0 | 0 | 0 | 0 | 0 | 0 | 0 | 0 | 0 | 0 | 12 |  | Δ Index - Walk to road12 | 0 | lei65 | core0_lei65 | 1 | 12 | 0 | 0 | 0 | 0 | 0 | 0 | 0 | 0 | 0 | 0 | 0 | 0 | 0 | 0 | 0 | 0 | 0 | 0 | 0 | 0 | 0 | 12
Δ Index - Walk to road13 | 0 | work1834 | core0_work1834 | 1 | 13 | 0 | 0 | 0 | 0 | 0 | 0 | 0 | 0 | 0 | 0 | 0 | 0 | 0 | 0 | 0 | 0 | 0 | 0 | 0 | 0 | 0 | 13 |  | Δ Index - Walk to road13 | 0 | shop1834 | core0_shop1834 | 1 | 13 | 0 | 0 | 0 | 0 | 0 | 0 | 0 | 0 | 0 | 0 | 0 | 0 | 0 | 0 | 0 | 0 | 0 | 0 | 0 | 0 | 0 | 13 | Δ Index - Walk to road13 | 0 | lei1834 | core0_lei1834 | 1 | 13 | 0 | 0 | 0 | 0 | 0 | 0 | 0 | 0 | 0 | 0 | 0 | 0 | 0 | 0 | 0 | 0 | 0 | 0 | 0 | 0 | 0 | 13 |  | Δ Index - Walk to road13 | 0 | work3564 | core0_work3564 | 1 | 13 | 0 | 0 | 0 | 0 | 0 | 0 | 0 | 0 | 0 | 0 | 0 | 0 | 0 | 0 | 0 | 0 | 0 | 0 | 0 | 0 | 0 | 13 |  | Δ Index - Walk to road13 | 0 | shop3564 | core0_shop3564 | 1 | 13 | 0 | 0 | 0 | 0 | 0 | 0 | 0 | 0 | 0 | 0 | 0 | 0 | 0 | 0 | 0 | 0 | 0 | 0 | 0 | 0 | 0 | 13 | Δ Index - Walk to road13 | 0 | lei3564 | core0_lei3564 | 1 | 13 | 0 | 0 | 0 | 0 | 0 | 0 | 0 | 0 | 0 | 0 | 0 | 0 | 0 | 0 | 0 | 0 | 0 | 0 | 0 | 0 | 0 | 13 | Δ Index - Walk to road13 | 0 | shop65 | core0_shop65 | 1 | 13 | 0 | 0 | 0 | 0 | 0 | 0 | 0 | 0 | 0 | 0 | 0 | 0 | 0 | 0 | 0 | 0 | 0 | 0 | 0 | 0 | 0 | 13 |  | Δ Index - Walk to road13 | 0 | lei65 | core0_lei65 | 1 | 13 | 0 | 0 | 0 | 0 | 0 | 0 | 0 | 0 | 0 | 0 | 0 | 0 | 0 | 0 | 0 | 0 | 0 | 0 | 0 | 0 | 0 | 13
Δ Index - Walk to road14 | 0 | work1834 | core0_work1834 | 1 | 14 | 0 | 0 | 0 | 0 | 0 | 0 | 0 | 0 | 0 | 0 | 0 | 0 | 0 | 0 | 0 | 0 | 0 | 0 | 0 | 0 | 0 | 14 |  | Δ Index - Walk to road14 | 0 | shop1834 | core0_shop1834 | 1 | 14 | 0 | 0 | 0 | 0 | 0 | 0 | 0 | 0 | 0 | 0 | 0 | 0 | 0 | 0 | 0 | 0 | 0 | 0 | 0 | 0 | 0 | 14 | Δ Index - Walk to road14 | 0 | lei1834 | core0_lei1834 | 1 | 14 | 0 | 0 | 0 | 0 | 0 | 0 | 0 | 0 | 0 | 0 | 0 | 0 | 0 | 0 | 0 | 0 | 0 | 0 | 0 | 0 | 0 | 14 |  | Δ Index - Walk to road14 | 0 | work3564 | core0_work3564 | 1 | 14 | 0 | 0 | 0 | 0 | 0 | 0 | 0 | 0 | 0 | 0 | 0 | 0 | 0 | 0 | 0 | 0 | 0 | 0 | 0 | 0 | 0 | 14 |  | Δ Index - Walk to road14 | 0 | shop3564 | core0_shop3564 | 1 | 14 | 0 | 0 | 0 | 0 | 0 | 0 | 0 | 0 | 0 | 0 | 0 | 0 | 0 | 0 | 0 | 0 | 0 | 0 | 0 | 0 | 0 | 14 | Δ Index - Walk to road14 | 0 | lei3564 | core0_lei3564 | 1 | 14 | 0 | 0 | 0 | 0 | 0 | 0 | 0 | 0 | 0 | 0 | 0 | 0 | 0 | 0 | 0 | 0 | 0 | 0 | 0 | 0 | 0 | 14 | Δ Index - Walk to road14 | 0 | shop65 | core0_shop65 | 1 | 14 | 0 | 0 | 0 | 0 | 0 | 0 | 0 | 0 | 0 | 0 | 0 | 0 | 0 | 0 | 0 | 0 | 0 | 0 | 0 | 0 | 0 | 14 |  | Δ Index - Walk to road14 | 0 | lei65 | core0_lei65 | 1 | 14 | 0 | 0 | 0 | 0 | 0 | 0 | 0 | 0 | 0 | 0 | 0 | 0 | 0 | 0 | 0 | 0 | 0 | 0 | 0 | 0 | 0 | 14
Δ Index - Walk to road15 | 0 | work1834 | core0_work1834 | 1 | 15 | 0 | 0 | 0 | 0 | 0 | 0 | 0 | 0 | 0 | 0 | 0 | 0 | 0 | 0 | 0 | 0 | 0 | 0 | 0 | 0 | 0 | 15 |  | Δ Index - Walk to road15 | 0 | shop1834 | core0_shop1834 | 1 | 15 | 0 | 0 | 0 | 0 | 0 | 0 | 0 | 0 | 0 | 0 | 0 | 0 | 0 | 0 | 0 | 0 | 0 | 0 | 0 | 0 | 0 | 15 | Δ Index - Walk to road15 | 0 | lei1834 | core0_lei1834 | 1 | 15 | 0 | 0 | 0 | 0 | 0 | 0 | 0 | 0 | 0 | 0 | 0 | 0 | 0 | 0 | 0 | 0 | 0 | 0 | 0 | 0 | 0 | 15 |  | Δ Index - Walk to road15 | 0 | work3564 | core0_work3564 | 1 | 15 | 0 | 0 | 0 | 0 | 0 | 0 | 0 | 0 | 0 | 0 | 0 | 0 | 0 | 0 | 0 | 0 | 0 | 0 | 0 | 0 | 0 | 15 |  | Δ Index - Walk to road15 | 0 | shop3564 | core0_shop3564 | 1 | 15 | 0 | 0 | 0 | 0 | 0 | 0 | 0 | 0 | 0 | 0 | 0 | 0 | 0 | 0 | 0 | 0 | 0 | 0 | 0 | 0 | 0 | 15 | Δ Index - Walk to road15 | 0 | lei3564 | core0_lei3564 | 1 | 15 | 0 | 0 | 0 | 0 | 0 | 0 | 0 | 0 | 0 | 0 | 0 | 0 | 0 | 0 | 0 | 0 | 0 | 0 | 0 | 0 | 0 | 15 | Δ Index - Walk to road15 | 0 | shop65 | core0_shop65 | 1 | 15 | 0 | 0 | 0 | 0 | 0 | 0 | 0 | 0 | 0 | 0 | 0 | 0 | 0 | 0 | 0 | 0 | 0 | 0 | 0 | 0 | 0 | 15 |  | Δ Index - Walk to road15 | 0 | lei65 | core0_lei65 | 1 | 15 | 0 | 0 | 0 | 0 | 0 | 0 | 0 | 0 | 0 | 0 | 0 | 0 | 0 | 0 | 0 | 0 | 0 | 0 | 0 | 0 | 0 | 15
Δ Index - Walk to road16 | 0 | work1834 | core0_work1834 | 1 | 16 | 0 | 0 | 0 | 0 | 0 | 0 | 0 | 0 | 0 | 0 | 0 | 0 | 0 | 0 | 0 | 0 | 0 | 0 | 0 | 0 | 0 | 16 |  | Δ Index - Walk to road16 | 0 | shop1834 | core0_shop1834 | 1 | 16 | 0 | 0 | 0 | 0 | 0 | 0 | 0 | 0 | 0 | 0 | 0 | 0 | 0 | 0 | 0 | 0 | 0 | 0 | 0 | 0 | 0 | 16 | Δ Index - Walk to road16 | 0 | lei1834 | core0_lei1834 | 1 | 16 | 0 | 0 | 0 | 0 | 0 | 0 | 0 | 0 | 0 | 0 | 0 | 0 | 0 | 0 | 0 | 0 | 0 | 0 | 0 | 0 | 0 | 16 |  | Δ Index - Walk to road16 | 0 | work3564 | core0_work3564 | 1 | 16 | 0 | 0 | 0 | 0 | 0 | 0 | 0 | 0 | 0 | 0 | 0 | 0 | 0 | 0 | 0 | 0 | 0 | 0 | 0 | 0 | 0 | 16 |  | Δ Index - Walk to road16 | 0 | shop3564 | core0_shop3564 | 1 | 16 | 0 | 0 | 0 | 0 | 0 | 0 | 0 | 0 | 0 | 0 | 0 | 0 | 0 | 0 | 0 | 0 | 0 | 0 | 0 | 0 | 0 | 16 | Δ Index - Walk to road16 | 0 | lei3564 | core0_lei3564 | 1 | 16 | 0 | 0 | 0 | 0 | 0 | 0 | 0 | 0 | 0 | 0 | 0 | 0 | 0 | 0 | 0 | 0 | 0 | 0 | 0 | 0 | 0 | 16 | Δ Index - Walk to road16 | 0 | shop65 | core0_shop65 | 1 | 16 | 0 | 0 | 0 | 0 | 0 | 0 | 0 | 0 | 0 | 0 | 0 | 0 | 0 | 0 | 0 | 0 | 0 | 0 | 0 | 0 | 0 | 16 |  | Δ Index - Walk to road16 | 0 | lei65 | core0_lei65 | 1 | 16 | 0 | 0 | 0 | 0 | 0 | 0 | 0 | 0 | 0 | 0 | 0 | 0 | 0 | 0 | 0 | 0 | 0 | 0 | 0 | 0 | 0 | 16
Δ Index - Walk to road17 | 0 | work1834 | core0_work1834 | 1 | 17 | 0 | 0 | 0 | 0 | 0 | 0 | 0 | 0 | 0 | 0 | 0 | 0 | 0 | 0 | 0 | 0 | 0 | 0 | 0 | 0 | 0 | 17 |  | Δ Index - Walk to road17 | 0 | shop1834 | core0_shop1834 | 1 | 17 | 0 | 0 | 0 | 0 | 0 | 0 | 0 | 0 | 0 | 0 | 0 | 0 | 0 | 0 | 0 | 0 | 0 | 0 | 0 | 0 | 0 | 17 | Δ Index - Walk to road17 | 0 | lei1834 | core0_lei1834 | 1 | 17 | 0 | 0 | 0 | 0 | 0 | 0 | 0 | 0 | 0 | 0 | 0 | 0 | 0 | 0 | 0 | 0 | 0 | 0 | 0 | 0 | 0 | 17 |  | Δ Index - Walk to road17 | 0 | work3564 | core0_work3564 | 1 | 17 | 0 | 0 | 0 | 0 | 0 | 0 | 0 | 0 | 0 | 0 | 0 | 0 | 0 | 0 | 0 | 0 | 0 | 0 | 0 | 0 | 0 | 17 |  | Δ Index - Walk to road17 | 0 | shop3564 | core0_shop3564 | 1 | 17 | 0 | 0 | 0 | 0 | 0 | 0 | 0 | 0 | 0 | 0 | 0 | 0 | 0 | 0 | 0 | 0 | 0 | 0 | 0 | 0 | 0 | 17 | Δ Index - Walk to road17 | 0 | lei3564 | core0_lei3564 | 1 | 17 | 0 | 0 | 0 | 0 | 0 | 0 | 0 | 0 | 0 | 0 | 0 | 0 | 0 | 0 | 0 | 0 | 0 | 0 | 0 | 0 | 0 | 17 | Δ Index - Walk to road17 | 0 | shop65 | core0_shop65 | 1 | 17 | 0 | 0 | 0 | 0 | 0 | 0 | 0 | 0 | 0 | 0 | 0 | 0 | 0 | 0 | 0 | 0 | 0 | 0 | 0 | 0 | 0 | 17 |  | Δ Index - Walk to road17 | 0 | lei65 | core0_lei65 | 1 | 17 | 0 | 0 | 0 | 0 | 0 | 0 | 0 | 0 | 0 | 0 | 0 | 0 | 0 | 0 | 0 | 0 | 0 | 0 | 0 | 0 | 0 | 17
Δ Index - Walk to road18 | 0 | work1834 | core0_work1834 | 1 | 18 | 0 | 0 | 0 | 0 | 0 | 0 | 0 | 0 | 0 | 0 | 0 | 0 | 0 | 0 | 0 | 0 | 0 | 0 | 0 | 0 | 0 | 18 |  | Δ Index - Walk to road18 | 0 | shop1834 | core0_shop1834 | 1 | 18 | 0 | 0 | 0 | 0 | 0 | 0 | 0 | 0 | 0 | 0 | 0 | 0 | 0 | 0 | 0 | 0 | 0 | 0 | 0 | 0 | 0 | 18 | Δ Index - Walk to road18 | 0 | lei1834 | core0_lei1834 | 1 | 18 | 0 | 0 | 0 | 0 | 0 | 0 | 0 | 0 | 0 | 0 | 0 | 0 | 0 | 0 | 0 | 0 | 0 | 0 | 0 | 0 | 0 | 18 |  | Δ Index - Walk to road18 | 0 | work3564 | core0_work3564 | 1 | 18 | 0 | 0 | 0 | 0 | 0 | 0 | 0 | 0 | 0 | 0 | 0 | 0 | 0 | 0 | 0 | 0 | 0 | 0 | 0 | 0 | 0 | 18 |  | Δ Index - Walk to road18 | 0 | shop3564 | core0_shop3564 | 1 | 18 | 0 | 0 | 0 | 0 | 0 | 0 | 0 | 0 | 0 | 0 | 0 | 0 | 0 | 0 | 0 | 0 | 0 | 0 | 0 | 0 | 0 | 18 | Δ Index - Walk to road18 | 0 | lei3564 | core0_lei3564 | 1 | 18 | 0 | 0 | 0 | 0 | 0 | 0 | 0 | 0 | 0 | 0 | 0 | 0 | 0 | 0 | 0 | 0 | 0 | 0 | 0 | 0 | 0 | 18 | Δ Index - Walk to road18 | 0 | shop65 | core0_shop65 | 1 | 18 | 0 | 0 | 0 | 0 | 0 | 0 | 0 | 0 | 0 | 0 | 0 | 0 | 0 | 0 | 0 | 0 | 0 | 0 | 0 | 0 | 0 | 18 |  | Δ Index - Walk to road18 | 0 | lei65 | core0_lei65 | 1 | 18 | 0 | 0 | 0 | 0 | 0 | 0 | 0 | 0 | 0 | 0 | 0 | 0 | 0 | 0 | 0 | 0 | 0 | 0 | 0 | 0 | 0 | 18
Δ Index - Walk to road19 | 0 | work1834 | core0_work1834 | 1 | 19 | 0 | 0 | 0 | 0 | 0 | 0 | 0 | 0 | 0 | 0 | 0 | 0 | 0 | 0 | 0 | 0 | 0 | 0 | 0 | 0 | 0 | 19 |  | Δ Index - Walk to road19 | 0 | shop1834 | core0_shop1834 | 1 | 19 | 0 | 0 | 0 | 0 | 0 | 0 | 0 | 0 | 0 | 0 | 0 | 0 | 0 | 0 | 0 | 0 | 0 | 0 | 0 | 0 | 0 | 19 | Δ Index - Walk to road19 | 0 | lei1834 | core0_lei1834 | 1 | 19 | 0 | 0 | 0 | 0 | 0 | 0 | 0 | 0 | 0 | 0 | 0 | 0 | 0 | 0 | 0 | 0 | 0 | 0 | 0 | 0 | 0 | 19 |  | Δ Index - Walk to road19 | 0 | work3564 | core0_work3564 | 1 | 19 | 0 | 0 | 0 | 0 | 0 | 0 | 0 | 0 | 0 | 0 | 0 | 0 | 0 | 0 | 0 | 0 | 0 | 0 | 0 | 0 | 0 | 19 |  | Δ Index - Walk to road19 | 0 | shop3564 | core0_shop3564 | 1 | 19 | 0 | 0 | 0 | 0 | 0 | 0 | 0 | 0 | 0 | 0 | 0 | 0 | 0 | 0 | 0 | 0 | 0 | 0 | 0 | 0 | 0 | 19 | Δ Index - Walk to road19 | 0 | lei3564 | core0_lei3564 | 1 | 19 | 0 | 0 | 0 | 0 | 0 | 0 | 0 | 0 | 0 | 0 | 0 | 0 | 0 | 0 | 0 | 0 | 0 | 0 | 0 | 0 | 0 | 19 | Δ Index - Walk to road19 | 0 | shop65 | core0_shop65 | 1 | 19 | 0 | 0 | 0 | 0 | 0 | 0 | 0 | 0 | 0 | 0 | 0 | 0 | 0 | 0 | 0 | 0 | 0 | 0 | 0 | 0 | 0 | 19 |  | Δ Index - Walk to road19 | 0 | lei65 | core0_lei65 | 1 | 19 | 0 | 0 | 0 | 0 | 0 | 0 | 0 | 0 | 0 | 0 | 0 | 0 | 0 | 0 | 0 | 0 | 0 | 0 | 0 | 0 | 0 | 19
Δ Index - Walk to road20 | 0 | work1834 | core0_work1834 | 1 | 20 | 0 | 0 | 0 | 0 | 0 | 0 | 0 | 0 | 0 | 0 | 0 | 0 | 0 | 0 | 0 | 0 | 0 | 0 | 0 | 0 | 0 | 20 |  | Δ Index - Walk to road20 | 0 | shop1834 | core0_shop1834 | 1 | 20 | 0 | 0 | 0 | 0 | 0 | 0 | 0 | 0 | 0 | 0 | 0 | 0 | 0 | 0 | 0 | 0 | 0 | 0 | 0 | 0 | 0 | 20 | Δ Index - Walk to road20 | 0 | lei1834 | core0_lei1834 | 1 | 20 | 0 | 0 | 0 | 0 | 0 | 0 | 0 | 0 | 0 | 0 | 0 | 0 | 0 | 0 | 0 | 0 | 0 | 0 | 0 | 0 | 0 | 20 |  | Δ Index - Walk to road20 | 0 | work3564 | core0_work3564 | 1 | 20 | 0 | 0 | 0 | 0 | 0 | 0 | 0 | 0 | 0 | 0 | 0 | 0 | 0 | 0 | 0 | 0 | 0 | 0 | 0 | 0 | 0 | 20 |  | Δ Index - Walk to road20 | 0 | shop3564 | core0_shop3564 | 1 | 20 | 0 | 0 | 0 | 0 | 0 | 0 | 0 | 0 | 0 | 0 | 0 | 0 | 0 | 0 | 0 | 0 | 0 | 0 | 0 | 0 | 0 | 20 | Δ Index - Walk to road20 | 0 | lei3564 | core0_lei3564 | 1 | 20 | 0 | 0 | 0 | 0 | 0 | 0 | 0 | 0 | 0 | 0 | 0 | 0 | 0 | 0 | 0 | 0 | 0 | 0 | 0 | 0 | 0 | 20 | Δ Index - Walk to road20 | 0 | shop65 | core0_shop65 | 1 | 20 | 0 | 0 | 0 | 0 | 0 | 0 | 0 | 0 | 0 | 0 | 0 | 0 | 0 | 0 | 0 | 0 | 0 | 0 | 0 | 0 | 0 | 20 |  | Δ Index - Walk to road20 | 0 | lei65 | core0_lei65 | 1 | 20 | 0 | 0 | 0 | 0 | 0 | 0 | 0 | 0 | 0 | 0 | 0 | 0 | 0 | 0 | 0 | 0 | 0 | 0 | 0 | 0 | 0 | 20
Δ Index - Walk to road21 | 0 | work1834 | core0_work1834 | 1 | 21 | 0 | 0 | 0 | 0 | 0 | 0 | 0 | 0 | 0 | 0 | 0 | 0 | 0 | 0 | 0 | 0 | 0 | 0 | 0 | 0 | 0 | 21 |  | Δ Index - Walk to road21 | 0 | shop1834 | core0_shop1834 | 1 | 21 | 0 | 0 | 0 | 0 | 0 | 0 | 0 | 0 | 0 | 0 | 0 | 0 | 0 | 0 | 0 | 0 | 0 | 0 | 0 | 0 | 0 | 21 | Δ Index - Walk to road21 | 0 | lei1834 | core0_lei1834 | 1 | 21 | 0 | 0 | 0 | 0 | 0 | 0 | 0 | 0 | 0 | 0 | 0 | 0 | 0 | 0 | 0 | 0 | 0 | 0 | 0 | 0 | 0 | 21 |  | Δ Index - Walk to road21 | 0 | work3564 | core0_work3564 | 1 | 21 | 0 | 0 | 0 | 0 | 0 | 0 | 0 | 0 | 0 | 0 | 0 | 0 | 0 | 0 | 0 | 0 | 0 | 0 | 0 | 0 | 0 | 21 |  | Δ Index - Walk to road21 | 0 | shop3564 | core0_shop3564 | 1 | 21 | 0 | 0 | 0 | 0 | 0 | 0 | 0 | 0 | 0 | 0 | 0 | 0 | 0 | 0 | 0 | 0 | 0 | 0 | 0 | 0 | 0 | 21 | Δ Index - Walk to road21 | 0 | lei3564 | core0_lei3564 | 1 | 21 | 0 | 0 | 0 | 0 | 0 | 0 | 0 | 0 | 0 | 0 | 0 | 0 | 0 | 0 | 0 | 0 | 0 | 0 | 0 | 0 | 0 | 21 | Δ Index - Walk to road21 | 0 | shop65 | core0_shop65 | 1 | 21 | 0 | 0 | 0 | 0 | 0 | 0 | 0 | 0 | 0 | 0 | 0 | 0 | 0 | 0 | 0 | 0 | 0 | 0 | 0 | 0 | 0 | 21 |  | Δ Index - Walk to road21 | 0 | lei65 | core0_lei65 | 1 | 21 | 0 | 0 | 0 | 0 | 0 | 0 | 0 | 0 | 0 | 0 | 0 | 0 | 0 | 0 | 0 | 0 | 0 | 0 | 0 | 0 | 0 | 21
Δ Index - Walk to fac1 | 0 | work1834 | core0_work1834 | 5 | 1 | -77.9028 | -73.094 | -68.2852 | -63.4764 | -58.6676 | -53.8588 | -49.0499 | -44.2411 | -39.4323 | -34.6235 | -29.8147 | -25.0059 | -20.197 | -15.3882 | -10.5794 | -5.7706 | -0.96176 | 0 | 0 | 0 | 0 | 1 |  | Δ Index - Walk to fac1 | 0 | shop1834 | core0_shop1834 | 5 | 1 | -95.6203 | -89.7178 | -83.8153 | -77.9129 | -72.0104 | -66.1079 | -60.2054 | -54.3029 | -48.4004 | -42.4979 | -36.5954 | -30.6929 | -24.7905 | -18.888 | -12.9855 | -7.083 | -1.1805 | 0 | 0 | 0 | 0 | 1 | Δ Index - Walk to fac1 | 0 | lei1834 | core0_lei1834 | 5 | 1 | -83.5076 | -78.3528 | -73.198 | -68.0432 | -62.8885 | -57.7337 | -52.5789 | -47.4241 | -42.2693 | -37.1145 | -31.9597 | -26.8049 | -21.6501 | -16.4953 | -11.3405 | -6.1857 | -1.031 | 0 | 0 | 0 | 0 | 1 |  | Δ Index - Walk to fac1 | 0 | work3564 | core0_work3564 | 5 | 1 | -86.0621 | -80.7496 | -75.4371 | -70.1247 | -64.8122 | -59.4997 | -54.1872 | -48.8748 | -43.5623 | -38.2498 | -32.9373 | -27.6249 | -22.3124 | -16.9999 | -11.6874 | -6.375 | -1.0625 | 0 | 0 | 0 | 0 | 1 |  | Δ Index - Walk to fac1 | 0 | shop3564 | core0_shop3564 | 5 | 1 | -75.8021 | -71.123 | -66.4438 | -61.7647 | -57.0855 | -52.4064 | -47.7272 | -43.0481 | -38.369 | -33.6898 | -29.0107 | -24.3315 | -19.6524 | -14.9733 | -10.2941 | -5.615 | -0.93583 | 0 | 0 | 0 | 0 | 1 | Δ Index - Walk to fac1 | 0 | lei3564 | core0_lei3564 | 5 | 1 | -76.8182 | -72.0763 | -67.3344 | -62.5926 | -57.8507 | -53.1089 | -48.367 | -43.6251 | -38.8833 | -34.1414 | -29.3995 | -24.6577 | -19.9158 | -15.174 | -10.4321 | -5.6902 | -0.94837 | 0 | 0 | 0 | 0 | 1 | Δ Index - Walk to fac1 | 0 | shop65 | core0_shop65 | 5 | 1 | -76.9954 | -69.4469 | -61.8983 | -54.3497 | -46.8011 | -39.2526 | -31.704 | -24.1554 | -16.6069 | -9.0583 | -1.5097 | 0 | 0 | 0 | 0 | 0 | 0 | 0 | 0 | 0 | 0 | 1 |  | Δ Index - Walk to fac1 | 0 | lei65 | core0_lei65 | 5 | 1 | -73.076 | -65.9117 | -58.7474 | -51.5831 | -44.4188 | -37.2544 | -30.0901 | -22.9258 | -15.7615 | -8.5972 | -1.4329 | 0 | 0 | 0 | 0 | 0 | 0 | 0 | 0 | 0 | 0 | 1
Δ Index - Walk to fac2 | 0 | work1834 | core0_work1834 | 5 | 2 | 0 | 0 | 0 | 0 | 0 | 0 | 0 | 0 | 0 | 0 | 0 | 0 | 0 | 0 | 0 | 0 | 0 | 0 | 0 | 0 | 0 | 2 |  | Δ Index - Walk to fac2 | 0 | shop1834 | core0_shop1834 | 5 | 2 | 0 | 0 | 0 | 0 | 0 | 0 | 0 | 0 | 0 | 0 | 0 | 0 | 0 | 0 | 0 | 0 | 0 | 0 | 0 | 0 | 0 | 2 | Δ Index - Walk to fac2 | 0 | lei1834 | core0_lei1834 | 5 | 2 | 0 | 0 | 0 | 0 | 0 | 0 | 0 | 0 | 0 | 0 | 0 | 0 | 0 | 0 | 0 | 0 | 0 | 0 | 0 | 0 | 0 | 2 |  | Δ Index - Walk to fac2 | 0 | work3564 | core0_work3564 | 5 | 2 | 0 | 0 | 0 | 0 | 0 | 0 | 0 | 0 | 0 | 0 | 0 | 0 | 0 | 0 | 0 | 0 | 0 | 0 | 0 | 0 | 0 | 2 |  | Δ Index - Walk to fac2 | 0 | shop3564 | core0_shop3564 | 5 | 2 | 0 | 0 | 0 | 0 | 0 | 0 | 0 | 0 | 0 | 0 | 0 | 0 | 0 | 0 | 0 | 0 | 0 | 0 | 0 | 0 | 0 | 2 | Δ Index - Walk to fac2 | 0 | lei3564 | core0_lei3564 | 5 | 2 | 0 | 0 | 0 | 0 | 0 | 0 | 0 | 0 | 0 | 0 | 0 | 0 | 0 | 0 | 0 | 0 | 0 | 0 | 0 | 0 | 0 | 2 | Δ Index - Walk to fac2 | 0 | shop65 | core0_shop65 | 5 | 2 | 0 | 0 | 0 | 0 | 0 | 0 | 0 | 0 | 0 | 0 | 0 | 0 | 0 | 0 | 0 | 0 | 0 | 0 | 0 | 0 | 0 | 2 |  | Δ Index - Walk to fac2 | 0 | lei65 | core0_lei65 | 5 | 2 | 0 | 0 | 0 | 0 | 0 | 0 | 0 | 0 | 0 | 0 | 0 | 0 | 0 | 0 | 0 | 0 | 0 | 0 | 0 | 0 | 0 | 2
Δ Index - Walk to fac3 | 0 | work1834 | core0_work1834 | 5 | 3 | 0 | 0 | 0 | 0 | 0 | 0 | 0 | 0 | 0 | 0 | 0 | 0 | 0 | 0 | 0 | 0 | 0 | 0 | 0 | 0 | 0 | 3 |  | Δ Index - Walk to fac3 | 0 | shop1834 | core0_shop1834 | 5 | 3 | 0 | 0 | 0 | 0 | 0 | 0 | 0 | 0 | 0 | 0 | 0 | 0 | 0 | 0 | 0 | 0 | 0 | 0 | 0 | 0 | 0 | 3 | Δ Index - Walk to fac3 | 0 | lei1834 | core0_lei1834 | 5 | 3 | 0 | 0 | 0 | 0 | 0 | 0 | 0 | 0 | 0 | 0 | 0 | 0 | 0 | 0 | 0 | 0 | 0 | 0 | 0 | 0 | 0 | 3 |  | Δ Index - Walk to fac3 | 0 | work3564 | core0_work3564 | 5 | 3 | 0 | 0 | 0 | 0 | 0 | 0 | 0 | 0 | 0 | 0 | 0 | 0 | 0 | 0 | 0 | 0 | 0 | 0 | 0 | 0 | 0 | 3 |  | Δ Index - Walk to fac3 | 0 | shop3564 | core0_shop3564 | 5 | 3 | 0 | 0 | 0 | 0 | 0 | 0 | 0 | 0 | 0 | 0 | 0 | 0 | 0 | 0 | 0 | 0 | 0 | 0 | 0 | 0 | 0 | 3 | Δ Index - Walk to fac3 | 0 | lei3564 | core0_lei3564 | 5 | 3 | 0 | 0 | 0 | 0 | 0 | 0 | 0 | 0 | 0 | 0 | 0 | 0 | 0 | 0 | 0 | 0 | 0 | 0 | 0 | 0 | 0 | 3 | Δ Index - Walk to fac3 | 0 | shop65 | core0_shop65 | 5 | 3 | 0 | 0 | 0 | 0 | 0 | 0 | 0 | 0 | 0 | 0 | 0 | 0 | 0 | 0 | 0 | 0 | 0 | 0 | 0 | 0 | 0 | 3 |  | Δ Index - Walk to fac3 | 0 | lei65 | core0_lei65 | 5 | 3 | 0 | 0 | 0 | 0 | 0 | 0 | 0 | 0 | 0 | 0 | 0 | 0 | 0 | 0 | 0 | 0 | 0 | 0 | 0 | 0 | 0 | 3
Δ Index - Walk to fac4 | 0 | work1834 | core0_work1834 | 5 | 4 | 0 | 0 | 0 | 0 | 0 | 0 | 0 | 0 | 0 | 0 | 0 | 0 | 0 | 0 | 0 | 0 | 0 | 0 | 0 | 0 | 0 | 4 |  | Δ Index - Walk to fac4 | 0 | shop1834 | core0_shop1834 | 5 | 4 | 0 | 0 | 0 | 0 | 0 | 0 | 0 | 0 | 0 | 0 | 0 | 0 | 0 | 0 | 0 | 0 | 0 | 0 | 0 | 0 | 0 | 4 | Δ Index - Walk to fac4 | 0 | lei1834 | core0_lei1834 | 5 | 4 | 0 | 0 | 0 | 0 | 0 | 0 | 0 | 0 | 0 | 0 | 0 | 0 | 0 | 0 | 0 | 0 | 0 | 0 | 0 | 0 | 0 | 4 |  | Δ Index - Walk to fac4 | 0 | work3564 | core0_work3564 | 5 | 4 | 0 | 0 | 0 | 0 | 0 | 0 | 0 | 0 | 0 | 0 | 0 | 0 | 0 | 0 | 0 | 0 | 0 | 0 | 0 | 0 | 0 | 4 |  | Δ Index - Walk to fac4 | 0 | shop3564 | core0_shop3564 | 5 | 4 | 0 | 0 | 0 | 0 | 0 | 0 | 0 | 0 | 0 | 0 | 0 | 0 | 0 | 0 | 0 | 0 | 0 | 0 | 0 | 0 | 0 | 4 | Δ Index - Walk to fac4 | 0 | lei3564 | core0_lei3564 | 5 | 4 | 0 | 0 | 0 | 0 | 0 | 0 | 0 | 0 | 0 | 0 | 0 | 0 | 0 | 0 | 0 | 0 | 0 | 0 | 0 | 0 | 0 | 4 | Δ Index - Walk to fac4 | 0 | shop65 | core0_shop65 | 5 | 4 | 0 | 0 | 0 | 0 | 0 | 0 | 0 | 0 | 0 | 0 | 0 | 0 | 0 | 0 | 0 | 0 | 0 | 0 | 0 | 0 | 0 | 4 |  | Δ Index - Walk to fac4 | 0 | lei65 | core0_lei65 | 5 | 4 | 0 | 0 | 0 | 0 | 0 | 0 | 0 | 0 | 0 | 0 | 0 | 0 | 0 | 0 | 0 | 0 | 0 | 0 | 0 | 0 | 0 | 4
Δ Index - Walk to fac5 | 0 | work1834 | core0_work1834 | 5 | 5 | 0 | 0 | 0 | 0 | 0 | 0 | 0 | 0 | 0 | 0 | 0 | 0 | 0 | 0 | 0 | 0 | 0 | 0 | 0 | 0 | 0 | 5 |  | Δ Index - Walk to fac5 | 0 | shop1834 | core0_shop1834 | 5 | 5 | 0 | 0 | 0 | 0 | 0 | 0 | 0 | 0 | 0 | 0 | 0 | 0 | 0 | 0 | 0 | 0 | 0 | 0 | 0 | 0 | 0 | 5 | Δ Index - Walk to fac5 | 0 | lei1834 | core0_lei1834 | 5 | 5 | 0 | 0 | 0 | 0 | 0 | 0 | 0 | 0 | 0 | 0 | 0 | 0 | 0 | 0 | 0 | 0 | 0 | 0 | 0 | 0 | 0 | 5 |  | Δ Index - Walk to fac5 | 0 | work3564 | core0_work3564 | 5 | 5 | 0 | 0 | 0 | 0 | 0 | 0 | 0 | 0 | 0 | 0 | 0 | 0 | 0 | 0 | 0 | 0 | 0 | 0 | 0 | 0 | 0 | 5 |  | Δ Index - Walk to fac5 | 0 | shop3564 | core0_shop3564 | 5 | 5 | 0 | 0 | 0 | 0 | 0 | 0 | 0 | 0 | 0 | 0 | 0 | 0 | 0 | 0 | 0 | 0 | 0 | 0 | 0 | 0 | 0 | 5 | Δ Index - Walk to fac5 | 0 | lei3564 | core0_lei3564 | 5 | 5 | 0 | 0 | 0 | 0 | 0 | 0 | 0 | 0 | 0 | 0 | 0 | 0 | 0 | 0 | 0 | 0 | 0 | 0 | 0 | 0 | 0 | 5 | Δ Index - Walk to fac5 | 0 | shop65 | core0_shop65 | 5 | 5 | 0 | 0 | 0 | 0 | 0 | 0 | 0 | 0 | 0 | 0 | 0 | 0 | 0 | 0 | 0 | 0 | 0 | 0 | 0 | 0 | 0 | 5 |  | Δ Index - Walk to fac5 | 0 | lei65 | core0_lei65 | 5 | 5 | 0 | 0 | 0 | 0 | 0 | 0 | 0 | 0 | 0 | 0 | 0 | 0 | 0 | 0 | 0 | 0 | 0 | 0 | 0 | 0 | 0 | 5
Δ Index - Walk to fac6 | 0 | work1834 | core0_work1834 | 5 | 6 | 0 | 0 | 0 | 0 | 0 | 0 | 0 | 0 | 0 | 0 | 0 | 0 | 0 | 0 | 0 | 0 | 0 | 0 | 0 | 0 | 0 | 6 |  | Δ Index - Walk to fac6 | 0 | shop1834 | core0_shop1834 | 5 | 6 | 0 | 0 | 0 | 0 | 0 | 0 | 0 | 0 | 0 | 0 | 0 | 0 | 0 | 0 | 0 | 0 | 0 | 0 | 0 | 0 | 0 | 6 | Δ Index - Walk to fac6 | 0 | lei1834 | core0_lei1834 | 5 | 6 | 0 | 0 | 0 | 0 | 0 | 0 | 0 | 0 | 0 | 0 | 0 | 0 | 0 | 0 | 0 | 0 | 0 | 0 | 0 | 0 | 0 | 6 |  | Δ Index - Walk to fac6 | 0 | work3564 | core0_work3564 | 5 | 6 | 0 | 0 | 0 | 0 | 0 | 0 | 0 | 0 | 0 | 0 | 0 | 0 | 0 | 0 | 0 | 0 | 0 | 0 | 0 | 0 | 0 | 6 |  | Δ Index - Walk to fac6 | 0 | shop3564 | core0_shop3564 | 5 | 6 | 0 | 0 | 0 | 0 | 0 | 0 | 0 | 0 | 0 | 0 | 0 | 0 | 0 | 0 | 0 | 0 | 0 | 0 | 0 | 0 | 0 | 6 | Δ Index - Walk to fac6 | 0 | lei3564 | core0_lei3564 | 5 | 6 | 0 | 0 | 0 | 0 | 0 | 0 | 0 | 0 | 0 | 0 | 0 | 0 | 0 | 0 | 0 | 0 | 0 | 0 | 0 | 0 | 0 | 6 | Δ Index - Walk to fac6 | 0 | shop65 | core0_shop65 | 5 | 6 | 0 | 0 | 0 | 0 | 0 | 0 | 0 | 0 | 0 | 0 | 0 | 0 | 0 | 0 | 0 | 0 | 0 | 0 | 0 | 0 | 0 | 6 |  | Δ Index - Walk to fac6 | 0 | lei65 | core0_lei65 | 5 | 6 | 0 | 0 | 0 | 0 | 0 | 0 | 0 | 0 | 0 | 0 | 0 | 0 | 0 | 0 | 0 | 0 | 0 | 0 | 0 | 0 | 0 | 6
Δ Index - Walk to fac7 | 0 | work1834 | core0_work1834 | 5 | 7 | 0 | 0 | 0 | 0 | 0 | 0 | 0 | 0 | 0 | 0 | 0 | 0 | 0 | 0 | 0 | 0 | 0 | 0 | 0 | 0 | 0 | 7 |  | Δ Index - Walk to fac7 | 0 | shop1834 | core0_shop1834 | 5 | 7 | 0 | 0 | 0 | 0 | 0 | 0 | 0 | 0 | 0 | 0 | 0 | 0 | 0 | 0 | 0 | 0 | 0 | 0 | 0 | 0 | 0 | 7 | Δ Index - Walk to fac7 | 0 | lei1834 | core0_lei1834 | 5 | 7 | 0 | 0 | 0 | 0 | 0 | 0 | 0 | 0 | 0 | 0 | 0 | 0 | 0 | 0 | 0 | 0 | 0 | 0 | 0 | 0 | 0 | 7 |  | Δ Index - Walk to fac7 | 0 | work3564 | core0_work3564 | 5 | 7 | 0 | 0 | 0 | 0 | 0 | 0 | 0 | 0 | 0 | 0 | 0 | 0 | 0 | 0 | 0 | 0 | 0 | 0 | 0 | 0 | 0 | 7 |  | Δ Index - Walk to fac7 | 0 | shop3564 | core0_shop3564 | 5 | 7 | 0 | 0 | 0 | 0 | 0 | 0 | 0 | 0 | 0 | 0 | 0 | 0 | 0 | 0 | 0 | 0 | 0 | 0 | 0 | 0 | 0 | 7 | Δ Index - Walk to fac7 | 0 | lei3564 | core0_lei3564 | 5 | 7 | 0 | 0 | 0 | 0 | 0 | 0 | 0 | 0 | 0 | 0 | 0 | 0 | 0 | 0 | 0 | 0 | 0 | 0 | 0 | 0 | 0 | 7 | Δ Index - Walk to fac7 | 0 | shop65 | core0_shop65 | 5 | 7 | 0 | 0 | 0 | 0 | 0 | 0 | 0 | 0 | 0 | 0 | 0 | 0 | 0 | 0 | 0 | 0 | 0 | 0 | 0 | 0 | 0 | 7 |  | Δ Index - Walk to fac7 | 0 | lei65 | core0_lei65 | 5 | 7 | 0 | 0 | 0 | 0 | 0 | 0 | 0 | 0 | 0 | 0 | 0 | 0 | 0 | 0 | 0 | 0 | 0 | 0 | 0 | 0 | 0 | 7
Δ Index - Walk to fac8 | 0 | work1834 | core0_work1834 | 5 | 8 | 0 | 0 | 0 | 0 | 0 | 0 | 0 | 0 | 0 | 0 | 0 | 0 | 0 | 0 | 0 | 0 | 0 | 0 | 0 | 0 | 0 | 8 |  | Δ Index - Walk to fac8 | 0 | shop1834 | core0_shop1834 | 5 | 8 | 0 | 0 | 0 | 0 | 0 | 0 | 0 | 0 | 0 | 0 | 0 | 0 | 0 | 0 | 0 | 0 | 0 | 0 | 0 | 0 | 0 | 8 | Δ Index - Walk to fac8 | 0 | lei1834 | core0_lei1834 | 5 | 8 | 0 | 0 | 0 | 0 | 0 | 0 | 0 | 0 | 0 | 0 | 0 | 0 | 0 | 0 | 0 | 0 | 0 | 0 | 0 | 0 | 0 | 8 |  | Δ Index - Walk to fac8 | 0 | work3564 | core0_work3564 | 5 | 8 | 0 | 0 | 0 | 0 | 0 | 0 | 0 | 0 | 0 | 0 | 0 | 0 | 0 | 0 | 0 | 0 | 0 | 0 | 0 | 0 | 0 | 8 |  | Δ Index - Walk to fac8 | 0 | shop3564 | core0_shop3564 | 5 | 8 | 0 | 0 | 0 | 0 | 0 | 0 | 0 | 0 | 0 | 0 | 0 | 0 | 0 | 0 | 0 | 0 | 0 | 0 | 0 | 0 | 0 | 8 | Δ Index - Walk to fac8 | 0 | lei3564 | core0_lei3564 | 5 | 8 | 0 | 0 | 0 | 0 | 0 | 0 | 0 | 0 | 0 | 0 | 0 | 0 | 0 | 0 | 0 | 0 | 0 | 0 | 0 | 0 | 0 | 8 | Δ Index - Walk to fac8 | 0 | shop65 | core0_shop65 | 5 | 8 | 0 | 0 | 0 | 0 | 0 | 0 | 0 | 0 | 0 | 0 | 0 | 0 | 0 | 0 | 0 | 0 | 0 | 0 | 0 | 0 | 0 | 8 |  | Δ Index - Walk to fac8 | 0 | lei65 | core0_lei65 | 5 | 8 | 0 | 0 | 0 | 0 | 0 | 0 | 0 | 0 | 0 | 0 | 0 | 0 | 0 | 0 | 0 | 0 | 0 | 0 | 0 | 0 | 0 | 8
Δ Index - Walk to fac9 | 0 | work1834 | core0_work1834 | 5 | 9 | 0 | 0 | 0 | 0 | 0 | 0 | 0 | 0 | 0 | 0 | 0 | 0 | 0 | 0 | 0 | 0 | 0 | 0 | 0 | 0 | 0 | 9 |  | Δ Index - Walk to fac9 | 0 | shop1834 | core0_shop1834 | 5 | 9 | 0 | 0 | 0 | 0 | 0 | 0 | 0 | 0 | 0 | 0 | 0 | 0 | 0 | 0 | 0 | 0 | 0 | 0 | 0 | 0 | 0 | 9 | Δ Index - Walk to fac9 | 0 | lei1834 | core0_lei1834 | 5 | 9 | 0 | 0 | 0 | 0 | 0 | 0 | 0 | 0 | 0 | 0 | 0 | 0 | 0 | 0 | 0 | 0 | 0 | 0 | 0 | 0 | 0 | 9 |  | Δ Index - Walk to fac9 | 0 | work3564 | core0_work3564 | 5 | 9 | 0 | 0 | 0 | 0 | 0 | 0 | 0 | 0 | 0 | 0 | 0 | 0 | 0 | 0 | 0 | 0 | 0 | 0 | 0 | 0 | 0 | 9 |  | Δ Index - Walk to fac9 | 0 | shop3564 | core0_shop3564 | 5 | 9 | 0 | 0 | 0 | 0 | 0 | 0 | 0 | 0 | 0 | 0 | 0 | 0 | 0 | 0 | 0 | 0 | 0 | 0 | 0 | 0 | 0 | 9 | Δ Index - Walk to fac9 | 0 | lei3564 | core0_lei3564 | 5 | 9 | 0 | 0 | 0 | 0 | 0 | 0 | 0 | 0 | 0 | 0 | 0 | 0 | 0 | 0 | 0 | 0 | 0 | 0 | 0 | 0 | 0 | 9 | Δ Index - Walk to fac9 | 0 | shop65 | core0_shop65 | 5 | 9 | 0 | 0 | 0 | 0 | 0 | 0 | 0 | 0 | 0 | 0 | 0 | 0 | 0 | 0 | 0 | 0 | 0 | 0 | 0 | 0 | 0 | 9 |  | Δ Index - Walk to fac9 | 0 | lei65 | core0_lei65 | 5 | 9 | 0 | 0 | 0 | 0 | 0 | 0 | 0 | 0 | 0 | 0 | 0 | 0 | 0 | 0 | 0 | 0 | 0 | 0 | 0 | 0 | 0 | 9
Δ Index - Walk to fac10 | 0 | work1834 | core0_work1834 | 5 | 10 | 0 | 0 | 0 | 0 | 0 | 0 | 0 | 0 | 0 | 0 | 0 | 0 | 0 | 0 | 0 | 0 | 0 | 0 | 0 | 0 | 0 | 10 |  | Δ Index - Walk to fac10 | 0 | shop1834 | core0_shop1834 | 5 | 10 | 0 | 0 | 0 | 0 | 0 | 0 | 0 | 0 | 0 | 0 | 0 | 0 | 0 | 0 | 0 | 0 | 0 | 0 | 0 | 0 | 0 | 10 | Δ Index - Walk to fac10 | 0 | lei1834 | core0_lei1834 | 5 | 10 | 0 | 0 | 0 | 0 | 0 | 0 | 0 | 0 | 0 | 0 | 0 | 0 | 0 | 0 | 0 | 0 | 0 | 0 | 0 | 0 | 0 | 10 |  | Δ Index - Walk to fac10 | 0 | work3564 | core0_work3564 | 5 | 10 | 0 | 0 | 0 | 0 | 0 | 0 | 0 | 0 | 0 | 0 | 0 | 0 | 0 | 0 | 0 | 0 | 0 | 0 | 0 | 0 | 0 | 10 |  | Δ Index - Walk to fac10 | 0 | shop3564 | core0_shop3564 | 5 | 10 | 0 | 0 | 0 | 0 | 0 | 0 | 0 | 0 | 0 | 0 | 0 | 0 | 0 | 0 | 0 | 0 | 0 | 0 | 0 | 0 | 0 | 10 | Δ Index - Walk to fac10 | 0 | lei3564 | core0_lei3564 | 5 | 10 | 0 | 0 | 0 | 0 | 0 | 0 | 0 | 0 | 0 | 0 | 0 | 0 | 0 | 0 | 0 | 0 | 0 | 0 | 0 | 0 | 0 | 10 | Δ Index - Walk to fac10 | 0 | shop65 | core0_shop65 | 5 | 10 | 0 | 0 | 0 | 0 | 0 | 0 | 0 | 0 | 0 | 0 | 0 | 0 | 0 | 0 | 0 | 0 | 0 | 0 | 0 | 0 | 0 | 10 |  | Δ Index - Walk to fac10 | 0 | lei65 | core0_lei65 | 5 | 10 | 0 | 0 | 0 | 0 | 0 | 0 | 0 | 0 | 0 | 0 | 0 | 0 | 0 | 0 | 0 | 0 | 0 | 0 | 0 | 0 | 0 | 10
Δ Index - Walk to fac11 | 0 | work1834 | core0_work1834 | 5 | 11 | 0 | 0 | 0 | 0 | 0 | 0 | 0 | 0 | 0 | 0 | 0 | 0 | 0 | 0 | 0 | 0 | 0 | 0 | 0 | 0 | 0 | 11 |  | Δ Index - Walk to fac11 | 0 | shop1834 | core0_shop1834 | 5 | 11 | 0 | 0 | 0 | 0 | 0 | 0 | 0 | 0 | 0 | 0 | 0 | 0 | 0 | 0 | 0 | 0 | 0 | 0 | 0 | 0 | 0 | 11 | Δ Index - Walk to fac11 | 0 | lei1834 | core0_lei1834 | 5 | 11 | 0 | 0 | 0 | 0 | 0 | 0 | 0 | 0 | 0 | 0 | 0 | 0 | 0 | 0 | 0 | 0 | 0 | 0 | 0 | 0 | 0 | 11 |  | Δ Index - Walk to fac11 | 0 | work3564 | core0_work3564 | 5 | 11 | 0 | 0 | 0 | 0 | 0 | 0 | 0 | 0 | 0 | 0 | 0 | 0 | 0 | 0 | 0 | 0 | 0 | 0 | 0 | 0 | 0 | 11 |  | Δ Index - Walk to fac11 | 0 | shop3564 | core0_shop3564 | 5 | 11 | 0 | 0 | 0 | 0 | 0 | 0 | 0 | 0 | 0 | 0 | 0 | 0 | 0 | 0 | 0 | 0 | 0 | 0 | 0 | 0 | 0 | 11 | Δ Index - Walk to fac11 | 0 | lei3564 | core0_lei3564 | 5 | 11 | 0 | 0 | 0 | 0 | 0 | 0 | 0 | 0 | 0 | 0 | 0 | 0 | 0 | 0 | 0 | 0 | 0 | 0 | 0 | 0 | 0 | 11 | Δ Index - Walk to fac11 | 0 | shop65 | core0_shop65 | 5 | 11 | 0 | 0 | 0 | 0 | 0 | 0 | 0 | 0 | 0 | 0 | 0 | 0 | 0 | 0 | 0 | 0 | 0 | 0 | 0 | 0 | 0 | 11 |  | Δ Index - Walk to fac11 | 0 | lei65 | core0_lei65 | 5 | 11 | 0 | 0 | 0 | 0 | 0 | 0 | 0 | 0 | 0 | 0 | 0 | 0 | 0 | 0 | 0 | 0 | 0 | 0 | 0 | 0 | 0 | 11
Δ Index - Walk to fac12 | 0 | work1834 | core0_work1834 | 5 | 12 | 0 | 0 | 0 | 0 | 0 | 0 | 0 | 0 | 0 | 0 | 0 | 0 | 0 | 0 | 0 | 0 | 0 | 0 | 0 | 0 | 0 | 12 |  | Δ Index - Walk to fac12 | 0 | shop1834 | core0_shop1834 | 5 | 12 | 0 | 0 | 0 | 0 | 0 | 0 | 0 | 0 | 0 | 0 | 0 | 0 | 0 | 0 | 0 | 0 | 0 | 0 | 0 | 0 | 0 | 12 | Δ Index - Walk to fac12 | 0 | lei1834 | core0_lei1834 | 5 | 12 | 0 | 0 | 0 | 0 | 0 | 0 | 0 | 0 | 0 | 0 | 0 | 0 | 0 | 0 | 0 | 0 | 0 | 0 | 0 | 0 | 0 | 12 |  | Δ Index - Walk to fac12 | 0 | work3564 | core0_work3564 | 5 | 12 | 0 | 0 | 0 | 0 | 0 | 0 | 0 | 0 | 0 | 0 | 0 | 0 | 0 | 0 | 0 | 0 | 0 | 0 | 0 | 0 | 0 | 12 |  | Δ Index - Walk to fac12 | 0 | shop3564 | core0_shop3564 | 5 | 12 | 0 | 0 | 0 | 0 | 0 | 0 | 0 | 0 | 0 | 0 | 0 | 0 | 0 | 0 | 0 | 0 | 0 | 0 | 0 | 0 | 0 | 12 | Δ Index - Walk to fac12 | 0 | lei3564 | core0_lei3564 | 5 | 12 | 0 | 0 | 0 | 0 | 0 | 0 | 0 | 0 | 0 | 0 | 0 | 0 | 0 | 0 | 0 | 0 | 0 | 0 | 0 | 0 | 0 | 12 | Δ Index - Walk to fac12 | 0 | shop65 | core0_shop65 | 5 | 12 | 0 | 0 | 0 | 0 | 0 | 0 | 0 | 0 | 0 | 0 | 0 | 0 | 0 | 0 | 0 | 0 | 0 | 0 | 0 | 0 | 0 | 12 |  | Δ Index - Walk to fac12 | 0 | lei65 | core0_lei65 | 5 | 12 | 0 | 0 | 0 | 0 | 0 | 0 | 0 | 0 | 0 | 0 | 0 | 0 | 0 | 0 | 0 | 0 | 0 | 0 | 0 | 0 | 0 | 12
Δ Index - Walk to fac13 | 0 | work1834 | core0_work1834 | 5 | 13 | 0 | 0 | 0 | 0 | 0 | 0 | 0 | 0 | 0 | 0 | 0 | 0 | 0 | 0 | 0 | 0 | 0 | 0 | 0 | 0 | 0 | 13 |  | Δ Index - Walk to fac13 | 0 | shop1834 | core0_shop1834 | 5 | 13 | 0 | 0 | 0 | 0 | 0 | 0 | 0 | 0 | 0 | 0 | 0 | 0 | 0 | 0 | 0 | 0 | 0 | 0 | 0 | 0 | 0 | 13 | Δ Index - Walk to fac13 | 0 | lei1834 | core0_lei1834 | 5 | 13 | 0 | 0 | 0 | 0 | 0 | 0 | 0 | 0 | 0 | 0 | 0 | 0 | 0 | 0 | 0 | 0 | 0 | 0 | 0 | 0 | 0 | 13 |  | Δ Index - Walk to fac13 | 0 | work3564 | core0_work3564 | 5 | 13 | 0 | 0 | 0 | 0 | 0 | 0 | 0 | 0 | 0 | 0 | 0 | 0 | 0 | 0 | 0 | 0 | 0 | 0 | 0 | 0 | 0 | 13 |  | Δ Index - Walk to fac13 | 0 | shop3564 | core0_shop3564 | 5 | 13 | 0 | 0 | 0 | 0 | 0 | 0 | 0 | 0 | 0 | 0 | 0 | 0 | 0 | 0 | 0 | 0 | 0 | 0 | 0 | 0 | 0 | 13 | Δ Index - Walk to fac13 | 0 | lei3564 | core0_lei3564 | 5 | 13 | 0 | 0 | 0 | 0 | 0 | 0 | 0 | 0 | 0 | 0 | 0 | 0 | 0 | 0 | 0 | 0 | 0 | 0 | 0 | 0 | 0 | 13 | Δ Index - Walk to fac13 | 0 | shop65 | core0_shop65 | 5 | 13 | 0 | 0 | 0 | 0 | 0 | 0 | 0 | 0 | 0 | 0 | 0 | 0 | 0 | 0 | 0 | 0 | 0 | 0 | 0 | 0 | 0 | 13 |  | Δ Index - Walk to fac13 | 0 | lei65 | core0_lei65 | 5 | 13 | 0 | 0 | 0 | 0 | 0 | 0 | 0 | 0 | 0 | 0 | 0 | 0 | 0 | 0 | 0 | 0 | 0 | 0 | 0 | 0 | 0 | 13
Δ Index - Walk to fac14 | 0 | work1834 | core0_work1834 | 5 | 14 | 0 | 0 | 0 | 0 | 0 | 0 | 0 | 0 | 0 | 0 | 0 | 0 | 0 | 0 | 0 | 0 | 0 | 0 | 0 | 0 | 0 | 14 |  | Δ Index - Walk to fac14 | 0 | shop1834 | core0_shop1834 | 5 | 14 | 0 | 0 | 0 | 0 | 0 | 0 | 0 | 0 | 0 | 0 | 0 | 0 | 0 | 0 | 0 | 0 | 0 | 0 | 0 | 0 | 0 | 14 | Δ Index - Walk to fac14 | 0 | lei1834 | core0_lei1834 | 5 | 14 | 0 | 0 | 0 | 0 | 0 | 0 | 0 | 0 | 0 | 0 | 0 | 0 | 0 | 0 | 0 | 0 | 0 | 0 | 0 | 0 | 0 | 14 |  | Δ Index - Walk to fac14 | 0 | work3564 | core0_work3564 | 5 | 14 | 0 | 0 | 0 | 0 | 0 | 0 | 0 | 0 | 0 | 0 | 0 | 0 | 0 | 0 | 0 | 0 | 0 | 0 | 0 | 0 | 0 | 14 |  | Δ Index - Walk to fac14 | 0 | shop3564 | core0_shop3564 | 5 | 14 | 0 | 0 | 0 | 0 | 0 | 0 | 0 | 0 | 0 | 0 | 0 | 0 | 0 | 0 | 0 | 0 | 0 | 0 | 0 | 0 | 0 | 14 | Δ Index - Walk to fac14 | 0 | lei3564 | core0_lei3564 | 5 | 14 | 0 | 0 | 0 | 0 | 0 | 0 | 0 | 0 | 0 | 0 | 0 | 0 | 0 | 0 | 0 | 0 | 0 | 0 | 0 | 0 | 0 | 14 | Δ Index - Walk to fac14 | 0 | shop65 | core0_shop65 | 5 | 14 | 0 | 0 | 0 | 0 | 0 | 0 | 0 | 0 | 0 | 0 | 0 | 0 | 0 | 0 | 0 | 0 | 0 | 0 | 0 | 0 | 0 | 14 |  | Δ Index - Walk to fac14 | 0 | lei65 | core0_lei65 | 5 | 14 | 0 | 0 | 0 | 0 | 0 | 0 | 0 | 0 | 0 | 0 | 0 | 0 | 0 | 0 | 0 | 0 | 0 | 0 | 0 | 0 | 0 | 14
Δ Index - Walk to fac15 | 0 | work1834 | core0_work1834 | 5 | 15 | 0 | 0 | 0 | 0 | 0 | 0 | 0 | 0 | 0 | 0 | 0 | 0 | 0 | 0 | 0 | 0 | 0 | 0 | 0 | 0 | 0 | 15 |  | Δ Index - Walk to fac15 | 0 | shop1834 | core0_shop1834 | 5 | 15 | 0 | 0 | 0 | 0 | 0 | 0 | 0 | 0 | 0 | 0 | 0 | 0 | 0 | 0 | 0 | 0 | 0 | 0 | 0 | 0 | 0 | 15 | Δ Index - Walk to fac15 | 0 | lei1834 | core0_lei1834 | 5 | 15 | 0 | 0 | 0 | 0 | 0 | 0 | 0 | 0 | 0 | 0 | 0 | 0 | 0 | 0 | 0 | 0 | 0 | 0 | 0 | 0 | 0 | 15 |  | Δ Index - Walk to fac15 | 0 | work3564 | core0_work3564 | 5 | 15 | 0 | 0 | 0 | 0 | 0 | 0 | 0 | 0 | 0 | 0 | 0 | 0 | 0 | 0 | 0 | 0 | 0 | 0 | 0 | 0 | 0 | 15 |  | Δ Index - Walk to fac15 | 0 | shop3564 | core0_shop3564 | 5 | 15 | 0 | 0 | 0 | 0 | 0 | 0 | 0 | 0 | 0 | 0 | 0 | 0 | 0 | 0 | 0 | 0 | 0 | 0 | 0 | 0 | 0 | 15 | Δ Index - Walk to fac15 | 0 | lei3564 | core0_lei3564 | 5 | 15 | 0 | 0 | 0 | 0 | 0 | 0 | 0 | 0 | 0 | 0 | 0 | 0 | 0 | 0 | 0 | 0 | 0 | 0 | 0 | 0 | 0 | 15 | Δ Index - Walk to fac15 | 0 | shop65 | core0_shop65 | 5 | 15 | 0 | 0 | 0 | 0 | 0 | 0 | 0 | 0 | 0 | 0 | 0 | 0 | 0 | 0 | 0 | 0 | 0 | 0 | 0 | 0 | 0 | 15 |  | Δ Index - Walk to fac15 | 0 | lei65 | core0_lei65 | 5 | 15 | 0 | 0 | 0 | 0 | 0 | 0 | 0 | 0 | 0 | 0 | 0 | 0 | 0 | 0 | 0 | 0 | 0 | 0 | 0 | 0 | 0 | 15
Δ Index - Walk to fac16 | 0 | work1834 | core0_work1834 | 5 | 16 | 0 | 0 | 0 | 0 | 0 | 0 | 0 | 0 | 0 | 0 | 0 | 0 | 0 | 0 | 0 | 0 | 0 | 0 | 0 | 0 | 0 | 16 |  | Δ Index - Walk to fac16 | 0 | shop1834 | core0_shop1834 | 5 | 16 | 0 | 0 | 0 | 0 | 0 | 0 | 0 | 0 | 0 | 0 | 0 | 0 | 0 | 0 | 0 | 0 | 0 | 0 | 0 | 0 | 0 | 16 | Δ Index - Walk to fac16 | 0 | lei1834 | core0_lei1834 | 5 | 16 | 0 | 0 | 0 | 0 | 0 | 0 | 0 | 0 | 0 | 0 | 0 | 0 | 0 | 0 | 0 | 0 | 0 | 0 | 0 | 0 | 0 | 16 |  | Δ Index - Walk to fac16 | 0 | work3564 | core0_work3564 | 5 | 16 | 0 | 0 | 0 | 0 | 0 | 0 | 0 | 0 | 0 | 0 | 0 | 0 | 0 | 0 | 0 | 0 | 0 | 0 | 0 | 0 | 0 | 16 |  | Δ Index - Walk to fac16 | 0 | shop3564 | core0_shop3564 | 5 | 16 | 0 | 0 | 0 | 0 | 0 | 0 | 0 | 0 | 0 | 0 | 0 | 0 | 0 | 0 | 0 | 0 | 0 | 0 | 0 | 0 | 0 | 16 | Δ Index - Walk to fac16 | 0 | lei3564 | core0_lei3564 | 5 | 16 | 0 | 0 | 0 | 0 | 0 | 0 | 0 | 0 | 0 | 0 | 0 | 0 | 0 | 0 | 0 | 0 | 0 | 0 | 0 | 0 | 0 | 16 | Δ Index - Walk to fac16 | 0 | shop65 | core0_shop65 | 5 | 16 | 0 | 0 | 0 | 0 | 0 | 0 | 0 | 0 | 0 | 0 | 0 | 0 | 0 | 0 | 0 | 0 | 0 | 0 | 0 | 0 | 0 | 16 |  | Δ Index - Walk to fac16 | 0 | lei65 | core0_lei65 | 5 | 16 | 0 | 0 | 0 | 0 | 0 | 0 | 0 | 0 | 0 | 0 | 0 | 0 | 0 | 0 | 0 | 0 | 0 | 0 | 0 | 0 | 0 | 16
Δ Index - Walk to fac17 | 0 | work1834 | core0_work1834 | 5 | 17 | 0 | 0 | 0 | 0 | 0 | 0 | 0 | 0 | 0 | 0 | 0 | 0 | 0 | 0 | 0 | 0 | 0 | 0 | 0 | 0 | 0 | 17 |  | Δ Index - Walk to fac17 | 0 | shop1834 | core0_shop1834 | 5 | 17 | 0 | 0 | 0 | 0 | 0 | 0 | 0 | 0 | 0 | 0 | 0 | 0 | 0 | 0 | 0 | 0 | 0 | 0 | 0 | 0 | 0 | 17 | Δ Index - Walk to fac17 | 0 | lei1834 | core0_lei1834 | 5 | 17 | 0 | 0 | 0 | 0 | 0 | 0 | 0 | 0 | 0 | 0 | 0 | 0 | 0 | 0 | 0 | 0 | 0 | 0 | 0 | 0 | 0 | 17 |  | Δ Index - Walk to fac17 | 0 | work3564 | core0_work3564 | 5 | 17 | 0 | 0 | 0 | 0 | 0 | 0 | 0 | 0 | 0 | 0 | 0 | 0 | 0 | 0 | 0 | 0 | 0 | 0 | 0 | 0 | 0 | 17 |  | Δ Index - Walk to fac17 | 0 | shop3564 | core0_shop3564 | 5 | 17 | 0 | 0 | 0 | 0 | 0 | 0 | 0 | 0 | 0 | 0 | 0 | 0 | 0 | 0 | 0 | 0 | 0 | 0 | 0 | 0 | 0 | 17 | Δ Index - Walk to fac17 | 0 | lei3564 | core0_lei3564 | 5 | 17 | 0 | 0 | 0 | 0 | 0 | 0 | 0 | 0 | 0 | 0 | 0 | 0 | 0 | 0 | 0 | 0 | 0 | 0 | 0 | 0 | 0 | 17 | Δ Index - Walk to fac17 | 0 | shop65 | core0_shop65 | 5 | 17 | 0 | 0 | 0 | 0 | 0 | 0 | 0 | 0 | 0 | 0 | 0 | 0 | 0 | 0 | 0 | 0 | 0 | 0 | 0 | 0 | 0 | 17 |  | Δ Index - Walk to fac17 | 0 | lei65 | core0_lei65 | 5 | 17 | 0 | 0 | 0 | 0 | 0 | 0 | 0 | 0 | 0 | 0 | 0 | 0 | 0 | 0 | 0 | 0 | 0 | 0 | 0 | 0 | 0 | 17
Δ Index - Walk to fac18 | 0 | work1834 | core0_work1834 | 5 | 18 | 0 | 0 | 0 | 0 | 0 | 0 | 0 | 0 | 0 | 0 | 0 | 0 | 0 | 0 | 0 | 0 | 0 | 0 | 0 | 0 | 0 | 18 |  | Δ Index - Walk to fac18 | 0 | shop1834 | core0_shop1834 | 5 | 18 | 0 | 0 | 0 | 0 | 0 | 0 | 0 | 0 | 0 | 0 | 0 | 0 | 0 | 0 | 0 | 0 | 0 | 0 | 0 | 0 | 0 | 18 | Δ Index - Walk to fac18 | 0 | lei1834 | core0_lei1834 | 5 | 18 | 0 | 0 | 0 | 0 | 0 | 0 | 0 | 0 | 0 | 0 | 0 | 0 | 0 | 0 | 0 | 0 | 0 | 0 | 0 | 0 | 0 | 18 |  | Δ Index - Walk to fac18 | 0 | work3564 | core0_work3564 | 5 | 18 | 0 | 0 | 0 | 0 | 0 | 0 | 0 | 0 | 0 | 0 | 0 | 0 | 0 | 0 | 0 | 0 | 0 | 0 | 0 | 0 | 0 | 18 |  | Δ Index - Walk to fac18 | 0 | shop3564 | core0_shop3564 | 5 | 18 | 0 | 0 | 0 | 0 | 0 | 0 | 0 | 0 | 0 | 0 | 0 | 0 | 0 | 0 | 0 | 0 | 0 | 0 | 0 | 0 | 0 | 18 | Δ Index - Walk to fac18 | 0 | lei3564 | core0_lei3564 | 5 | 18 | 0 | 0 | 0 | 0 | 0 | 0 | 0 | 0 | 0 | 0 | 0 | 0 | 0 | 0 | 0 | 0 | 0 | 0 | 0 | 0 | 0 | 18 | Δ Index - Walk to fac18 | 0 | shop65 | core0_shop65 | 5 | 18 | 0 | 0 | 0 | 0 | 0 | 0 | 0 | 0 | 0 | 0 | 0 | 0 | 0 | 0 | 0 | 0 | 0 | 0 | 0 | 0 | 0 | 18 |  | Δ Index - Walk to fac18 | 0 | lei65 | core0_lei65 | 5 | 18 | 0 | 0 | 0 | 0 | 0 | 0 | 0 | 0 | 0 | 0 | 0 | 0 | 0 | 0 | 0 | 0 | 0 | 0 | 0 | 0 | 0 | 18
Δ Index - Walk to fac19 | 0 | work1834 | core0_work1834 | 5 | 19 | 0 | 0 | 0 | 0 | 0 | 0 | 0 | 0 | 0 | 0 | 0 | 0 | 0 | 0 | 0 | 0 | 0 | 0 | 0 | 0 | 0 | 19 |  | Δ Index - Walk to fac19 | 0 | shop1834 | core0_shop1834 | 5 | 19 | 0 | 0 | 0 | 0 | 0 | 0 | 0 | 0 | 0 | 0 | 0 | 0 | 0 | 0 | 0 | 0 | 0 | 0 | 0 | 0 | 0 | 19 | Δ Index - Walk to fac19 | 0 | lei1834 | core0_lei1834 | 5 | 19 | 0 | 0 | 0 | 0 | 0 | 0 | 0 | 0 | 0 | 0 | 0 | 0 | 0 | 0 | 0 | 0 | 0 | 0 | 0 | 0 | 0 | 19 |  | Δ Index - Walk to fac19 | 0 | work3564 | core0_work3564 | 5 | 19 | 0 | 0 | 0 | 0 | 0 | 0 | 0 | 0 | 0 | 0 | 0 | 0 | 0 | 0 | 0 | 0 | 0 | 0 | 0 | 0 | 0 | 19 |  | Δ Index - Walk to fac19 | 0 | shop3564 | core0_shop3564 | 5 | 19 | 0 | 0 | 0 | 0 | 0 | 0 | 0 | 0 | 0 | 0 | 0 | 0 | 0 | 0 | 0 | 0 | 0 | 0 | 0 | 0 | 0 | 19 | Δ Index - Walk to fac19 | 0 | lei3564 | core0_lei3564 | 5 | 19 | 0 | 0 | 0 | 0 | 0 | 0 | 0 | 0 | 0 | 0 | 0 | 0 | 0 | 0 | 0 | 0 | 0 | 0 | 0 | 0 | 0 | 19 | Δ Index - Walk to fac19 | 0 | shop65 | core0_shop65 | 5 | 19 | 0 | 0 | 0 | 0 | 0 | 0 | 0 | 0 | 0 | 0 | 0 | 0 | 0 | 0 | 0 | 0 | 0 | 0 | 0 | 0 | 0 | 19 |  | Δ Index - Walk to fac19 | 0 | lei65 | core0_lei65 | 5 | 19 | 0 | 0 | 0 | 0 | 0 | 0 | 0 | 0 | 0 | 0 | 0 | 0 | 0 | 0 | 0 | 0 | 0 | 0 | 0 | 0 | 0 | 19
Δ Index - Walk to fac20 | 0 | work1834 | core0_work1834 | 5 | 20 | 0 | 0 | 0 | 0 | 0 | 0 | 0 | 0 | 0 | 0 | 0 | 0 | 0 | 0 | 0 | 0 | 0 | 0 | 0 | 0 | 0 | 20 |  | Δ Index - Walk to fac20 | 0 | shop1834 | core0_shop1834 | 5 | 20 | 0 | 0 | 0 | 0 | 0 | 0 | 0 | 0 | 0 | 0 | 0 | 0 | 0 | 0 | 0 | 0 | 0 | 0 | 0 | 0 | 0 | 20 | Δ Index - Walk to fac20 | 0 | lei1834 | core0_lei1834 | 5 | 20 | 0 | 0 | 0 | 0 | 0 | 0 | 0 | 0 | 0 | 0 | 0 | 0 | 0 | 0 | 0 | 0 | 0 | 0 | 0 | 0 | 0 | 20 |  | Δ Index - Walk to fac20 | 0 | work3564 | core0_work3564 | 5 | 20 | 0 | 0 | 0 | 0 | 0 | 0 | 0 | 0 | 0 | 0 | 0 | 0 | 0 | 0 | 0 | 0 | 0 | 0 | 0 | 0 | 0 | 20 |  | Δ Index - Walk to fac20 | 0 | shop3564 | core0_shop3564 | 5 | 20 | 0 | 0 | 0 | 0 | 0 | 0 | 0 | 0 | 0 | 0 | 0 | 0 | 0 | 0 | 0 | 0 | 0 | 0 | 0 | 0 | 0 | 20 | Δ Index - Walk to fac20 | 0 | lei3564 | core0_lei3564 | 5 | 20 | 0 | 0 | 0 | 0 | 0 | 0 | 0 | 0 | 0 | 0 | 0 | 0 | 0 | 0 | 0 | 0 | 0 | 0 | 0 | 0 | 0 | 20 | Δ Index - Walk to fac20 | 0 | shop65 | core0_shop65 | 5 | 20 | 0 | 0 | 0 | 0 | 0 | 0 | 0 | 0 | 0 | 0 | 0 | 0 | 0 | 0 | 0 | 0 | 0 | 0 | 0 | 0 | 0 | 20 |  | Δ Index - Walk to fac20 | 0 | lei65 | core0_lei65 | 5 | 20 | 0 | 0 | 0 | 0 | 0 | 0 | 0 | 0 | 0 | 0 | 0 | 0 | 0 | 0 | 0 | 0 | 0 | 0 | 0 | 0 | 0 | 20
Δ Index - Walk to fac21 | 0 | work1834 | core0_work1834 | 5 | 21 | 0 | 0 | 0 | 0 | 0 | 0 | 0 | 0 | 0 | 0 | 0 | 0 | 0 | 0 | 0 | 0 | 0 | 0 | 0 | 0 | 0 | 21 |  | Δ Index - Walk to fac21 | 0 | shop1834 | core0_shop1834 | 5 | 21 | 0 | 0 | 0 | 0 | 0 | 0 | 0 | 0 | 0 | 0 | 0 | 0 | 0 | 0 | 0 | 0 | 0 | 0 | 0 | 0 | 0 | 21 | Δ Index - Walk to fac21 | 0 | lei1834 | core0_lei1834 | 5 | 21 | 0 | 0 | 0 | 0 | 0 | 0 | 0 | 0 | 0 | 0 | 0 | 0 | 0 | 0 | 0 | 0 | 0 | 0 | 0 | 0 | 0 | 21 |  | Δ Index - Walk to fac21 | 0 | work3564 | core0_work3564 | 5 | 21 | 0 | 0 | 0 | 0 | 0 | 0 | 0 | 0 | 0 | 0 | 0 | 0 | 0 | 0 | 0 | 0 | 0 | 0 | 0 | 0 | 0 | 21 |  | Δ Index - Walk to fac21 | 0 | shop3564 | core0_shop3564 | 5 | 21 | 0 | 0 | 0 | 0 | 0 | 0 | 0 | 0 | 0 | 0 | 0 | 0 | 0 | 0 | 0 | 0 | 0 | 0 | 0 | 0 | 0 | 21 | Δ Index - Walk to fac21 | 0 | lei3564 | core0_lei3564 | 5 | 21 | 0 | 0 | 0 | 0 | 0 | 0 | 0 | 0 | 0 | 0 | 0 | 0 | 0 | 0 | 0 | 0 | 0 | 0 | 0 | 0 | 0 | 21 | Δ Index - Walk to fac21 | 0 | shop65 | core0_shop65 | 5 | 21 | 0 | 0 | 0 | 0 | 0 | 0 | 0 | 0 | 0 | 0 | 0 | 0 | 0 | 0 | 0 | 0 | 0 | 0 | 0 | 0 | 0 | 21 |  | Δ Index - Walk to fac21 | 0 | lei65 | core0_lei65 | 5 | 21 | 0 | 0 | 0 | 0 | 0 | 0 | 0 | 0 | 0 | 0 | 0 | 0 | 0 | 0 | 0 | 0 | 0 | 0 | 0 | 0 | 0 | 21
Δ Index at best road point | 0 | work1834 |  |  |  | 0 | 0 | 0 | 0 | 0 | 0 | 0 | 0 | 0 | 0 | 0 | 0 | 0 | 0 | 0 | 0 | 0 | 0 | 0 | 0 | 0 |  |  | Δ Index at best road point | 0 | shop1834 |  |  |  | 0 | 0 | 0 | 0 | 0 | 0 | 0 | 0 | 0 | 0 | 0 | 0 | 0 | 0 | 0 | 0 | 0 | 0 | 0 | 0 | 0 |  | Δ Index at best road point | 0 | lei1834 |  |  |  | 0 | 0 | 0 | 0 | 0 | 0 | 0 | 0 | 0 | 0 | 0 | 0 | 0 | 0 | 0 | 0 | 0 | 0 | 0 | 0 | 0 |  |  | Δ Index at best road point | 0 | work3564 |  |  |  | 0 | 0 | 0 | 0 | 0 | 0 | 0 | 0 | 0 | 0 | 0 | 0 | 0 | 0 | 0 | 0 | 0 | 0 | 0 | 0 | 0 |  |  | Δ Index at best road point | 0 | shop3564 |  |  |  | 0 | 0 | 0 | 0 | 0 | 0 | 0 | 0 | 0 | 0 | 0 | 0 | 0 | 0 | 0 | 0 | 0 | 0 | 0 | 0 | 0 |  | Δ Index at best road point | 0 | lei3564 |  |  |  | 0 | 0 | 0 | 0 | 0 | 0 | 0 | 0 | 0 | 0 | 0 | 0 | 0 | 0 | 0 | 0 | 0 | 0 | 0 | 0 | 0 |  | Δ Index at best road point | 0 | shop65 |  |  |  | 0 | 0 | 0 | 0 | 0 | 0 | 0 | 0 | 0 | 0 | 0 | 0 | 0 | 0 | 0 | 0 | 0 | 0 | 0 | 0 | 0 |  |  | Δ Index at best road point | 0 | lei65 |  |  |  | 0 | 0 | 0 | 0 | 0 | 0 | 0 | 0 | 0 | 0 | 0 | 0 | 0 | 0 | 0 | 0 | 0 | 0 | 0 | 0 | 0
Best road point | 0 | work1834 |  |  |  | 1 | 2 | 3 | 4 | 5 | 6 | 7 | 8 | 9 | 10 | 11 | 12 | 13 | 14 | 15 | 16 | 17 | 18 | 19 | 20 | 21 |  |  | Best road point | 0 | shop1834 |  |  |  | 1 | 2 | 3 | 4 | 5 | 6 | 7 | 8 | 9 | 10 | 11 | 12 | 13 | 14 | 15 | 16 | 17 | 18 | 19 | 20 | 21 |  | Best road point | 0 | lei1834 |  |  |  | 1 | 2 | 3 | 4 | 5 | 6 | 7 | 8 | 9 | 10 | 11 | 12 | 13 | 14 | 15 | 16 | 17 | 18 | 19 | 20 | 21 |  |  | Best road point | 0 | work3564 |  |  |  | 1 | 2 | 3 | 4 | 5 | 6 | 7 | 8 | 9 | 10 | 11 | 12 | 13 | 14 | 15 | 16 | 17 | 18 | 19 | 20 | 21 |  |  | Best road point | 0 | shop3564 |  |  |  | 1 | 2 | 3 | 4 | 5 | 6 | 7 | 8 | 9 | 10 | 11 | 12 | 13 | 14 | 15 | 16 | 17 | 18 | 19 | 20 | 21 |  | Best road point | 0 | lei3564 |  |  |  | 1 | 2 | 3 | 4 | 5 | 6 | 7 | 8 | 9 | 10 | 11 | 12 | 13 | 14 | 15 | 16 | 17 | 18 | 19 | 20 | 21 |  | Best road point | 0 | shop65 |  |  |  | 1 | 2 | 3 | 4 | 5 | 6 | 7 | 8 | 9 | 10 | 11 | 12 | 13 | 14 | 15 | 16 | 17 | 18 | 19 | 20 | 21 |  |  | Best road point | 0 | lei65 |  |  |  | 1 | 2 | 3 | 4 | 5 | 6 | 7 | 8 | 9 | 10 | 11 | 12 | 13 | 14 | 15 | 16 | 17 | 18 | 19 | 20 | 21
Time to best point | 0 | work1834 |  |  |  | 0 | 0 | 0 | 0 | 0 | 0 | 0 | 0 | 0 | 0 | 0 | 0 | 0 | 0 | 0 | 0 | 0 | 0 | 0 | 0 | 0 |  |  | Time to best point | 0 | shop1834 |  |  |  | 0 | 0 | 0 | 0 | 0 | 0 | 0 | 0 | 0 | 0 | 0 | 0 | 0 | 0 | 0 | 0 | 0 | 0 | 0 | 0 | 0 |  | Time to best point | 0 | lei1834 |  |  |  | 0 | 0 | 0 | 0 | 0 | 0 | 0 | 0 | 0 | 0 | 0 | 0 | 0 | 0 | 0 | 0 | 0 | 0 | 0 | 0 | 0 |  |  | Time to best point | 0 | work3564 |  |  |  | 0 | 0 | 0 | 0 | 0 | 0 | 0 | 0 | 0 | 0 | 0 | 0 | 0 | 0 | 0 | 0 | 0 | 0 | 0 | 0 | 0 |  |  | Time to best point | 0 | shop3564 |  |  |  | 0 | 0 | 0 | 0 | 0 | 0 | 0 | 0 | 0 | 0 | 0 | 0 | 0 | 0 | 0 | 0 | 0 | 0 | 0 | 0 | 0 |  | Time to best point | 0 | lei3564 |  |  |  | 0 | 0 | 0 | 0 | 0 | 0 | 0 | 0 | 0 | 0 | 0 | 0 | 0 | 0 | 0 | 0 | 0 | 0 | 0 | 0 | 0 |  | Time to best point | 0 | shop65 |  |  |  | 0 | 0 | 0 | 0 | 0 | 0 | 0 | 0 | 0 | 0 | 0 | 0 | 0 | 0 | 0 | 0 | 0 | 0 | 0 | 0 | 0 |  |  | Time to best point | 0 | lei65 |  |  |  | 0 | 0 | 0 | 0 | 0 | 0 | 0 | 0 | 0 | 0 | 0 | 0 | 0 | 0 | 0 | 0 | 0 | 0 | 0 | 0 | 0
Δ Index at best facility | 0 | work1834 |  |  |  | -77.9028 | -73.094 | -68.2852 | -63.4764 | -58.6676 | -53.8588 | -49.0499 | -44.2411 | -39.4323 | -34.6235 | -29.8147 | -25.0059 | -20.197 | -15.3882 | -10.5794 | -5.7706 | -0.96176 | 0 | 0 | 0 | 0 |  |  | Δ Index at best facility | 0 | shop1834 |  |  |  | -95.6203 | -89.7178 | -83.8153 | -77.9129 | -72.0104 | -66.1079 | -60.2054 | -54.3029 | -48.4004 | -42.4979 | -36.5954 | -30.6929 | -24.7905 | -18.888 | -12.9855 | -7.083 | -1.1805 | 0 | 0 | 0 | 0 |  | Δ Index at best facility | 0 | lei1834 |  |  |  | -83.5076 | -78.3528 | -73.198 | -68.0432 | -62.8885 | -57.7337 | -52.5789 | -47.4241 | -42.2693 | -37.1145 | -31.9597 | -26.8049 | -21.6501 | -16.4953 | -11.3405 | -6.1857 | -1.031 | 0 | 0 | 0 | 0 |  |  | Δ Index at best facility | 0 | work3564 |  |  |  | -86.0621 | -80.7496 | -75.4371 | -70.1247 | -64.8122 | -59.4997 | -54.1872 | -48.8748 | -43.5623 | -38.2498 | -32.9373 | -27.6249 | -22.3124 | -16.9999 | -11.6874 | -6.375 | -1.0625 | 0 | 0 | 0 | 0 |  |  | Δ Index at best facility | 0 | shop3564 |  |  |  | -75.8021 | -71.123 | -66.4438 | -61.7647 | -57.0855 | -52.4064 | -47.7272 | -43.0481 | -38.369 | -33.6898 | -29.0107 | -24.3315 | -19.6524 | -14.9733 | -10.2941 | -5.615 | -0.93583 | 0 | 0 | 0 | 0 |  | Δ Index at best facility | 0 | lei3564 |  |  |  | -76.8182 | -72.0763 | -67.3344 | -62.5926 | -57.8507 | -53.1089 | -48.367 | -43.6251 | -38.8833 | -34.1414 | -29.3995 | -24.6577 | -19.9158 | -15.174 | -10.4321 | -5.6902 | -0.94837 | 0 | 0 | 0 | 0 |  | Δ Index at best facility | 0 | shop65 |  |  |  | -76.9954 | -69.4469 | -61.8983 | -54.3497 | -46.8011 | -39.2526 | -31.704 | -24.1554 | -16.6069 | -9.0583 | -1.5097 | 0 | 0 | 0 | 0 | 0 | 0 | 0 | 0 | 0 | 0 |  |  | Δ Index at best facility | 0 | lei65 |  |  |  | -73.076 | -65.9117 | -58.7474 | -51.5831 | -44.4188 | -37.2544 | -30.0901 | -22.9258 | -15.7615 | -8.5972 | -1.4329 | 0 | 0 | 0 | 0 | 0 | 0 | 0 | 0 | 0 | 0
Best facility | 0 | work1834 |  |  |  | 1 | 1 | 1 | 1 | 1 | 1 | 1 | 1 | 1 | 1 | 1 | 1 | 1 | 1 | 1 | 1 | 1 | 18 | 19 | 20 | 21 |  |  | Best facility | 0 | shop1834 |  |  |  | 1 | 1 | 1 | 1 | 1 | 1 | 1 | 1 | 1 | 1 | 1 | 1 | 1 | 1 | 1 | 1 | 1 | 18 | 19 | 20 | 21 |  | Best facility | 0 | lei1834 |  |  |  | 1 | 1 | 1 | 1 | 1 | 1 | 1 | 1 | 1 | 1 | 1 | 1 | 1 | 1 | 1 | 1 | 1 | 18 | 19 | 20 | 21 |  |  | Best facility | 0 | work3564 |  |  |  | 1 | 1 | 1 | 1 | 1 | 1 | 1 | 1 | 1 | 1 | 1 | 1 | 1 | 1 | 1 | 1 | 1 | 18 | 19 | 20 | 21 |  |  | Best facility | 0 | shop3564 |  |  |  | 1 | 1 | 1 | 1 | 1 | 1 | 1 | 1 | 1 | 1 | 1 | 1 | 1 | 1 | 1 | 1 | 1 | 18 | 19 | 20 | 21 |  | Best facility | 0 | lei3564 |  |  |  | 1 | 1 | 1 | 1 | 1 | 1 | 1 | 1 | 1 | 1 | 1 | 1 | 1 | 1 | 1 | 1 | 1 | 18 | 19 | 20 | 21 |  | Best facility | 0 | shop65 |  |  |  | 1 | 1 | 1 | 1 | 1 | 1 | 1 | 1 | 1 | 1 | 1 | 12 | 13 | 14 | 15 | 16 | 17 | 18 | 19 | 20 | 21 |  |  | Best facility | 0 | lei65 |  |  |  | 1 | 1 | 1 | 1 | 1 | 1 | 1 | 1 | 1 | 1 | 1 | 12 | 13 | 14 | 15 | 16 | 17 | 18 | 19 | 20 | 21
Type of best facility | 0 | work1834 |  | 7 | [24 empty] | Type of best facility | 0 | shop1834 |  | 7 |  | U | U | U | U | U | U | U | U | U | U | U | U | U | U | U | U | U | [5 empty] | Type of best facility | 0 | lei1834 |  | 7 |  | U | U | U | U | U | U | U | U | U | U | U | U | U | U | U | U | U | [6 empty] | Type of best facility | 0 | work3564 |  | 7 |  | U | U | U | U | U | U | U | U | U | U | U | U | U | U | U | U | U | [6 empty] | Type of best facility | 0 | shop3564 |  | 7 |  | U | U | U | U | U | U | U | U | U | U | U | U | U | U | U | U | U | [5 empty] | Type of best facility | 0 | lei3564 |  | 7 |  | U | U | U | U | U | U | U | U | U | U | U | U | U | U | U | U | U | [5 empty] | Type of best facility | 0 | shop65 |  | 7 |  | U | U | U | U | U | U | U | U | U | U | U | [12 empty] | Type of best facility | 0 | lei65 |  | 7 |  | U | U | U | U | U | U | U | U | U | U | U | bar: 1 to 17
Time to best facility | 0 | work1834 |  |  |  | 0 | 0.61728 | 1.2346 | 1.8519 | 2.4691 | 3.0864 | 3.7037 | 4.321 | 4.9383 | 5.5556 | 6.1728 | 6.7901 | 7.4074 | 8.0247 | 8.642 | 9.2593 | 9.8765 | [6 empty] | Time to best facility | 0 | shop1834 |  |  |  | 0 | 0.61728 | 1.2346 | 1.8519 | 2.4691 | 3.0864 | 3.7037 | 4.321 | 4.9383 | 5.5556 | 6.1728 | 6.7901 | 7.4074 | 8.0247 | 8.642 | 9.2593 | 9.8765 | [5 empty] | Time to best facility | 0 | lei1834 |  |  |  | 0 | 0.61728 | 1.2346 | 1.8519 | 2.4691 | 3.0864 | 3.7037 | 4.321 | 4.9383 | 5.5556 | 6.1728 | 6.7901 | 7.4074 | 8.0247 | 8.642 | 9.2593 | 9.8765 | [6 empty] | Time to best facility | 0 | work3564 |  |  |  | 0 | 0.61728 | 1.2346 | 1.8519 | 2.4691 | 3.0864 | 3.7037 | 4.321 | 4.9383 | 5.5556 | 6.1728 | 6.7901 | 7.4074 | 8.0247 | 8.642 | 9.2593 | 9.8765 | [6 empty] | Time to best facility | 0 | shop3564 |  |  |  | 0 | 0.61728 | 1.2346 | 1.8519 | 2.4691 | 3.0864 | 3.7037 | 4.321 | 4.9383 | 5.5556 | 6.1728 | 6.7901 | 7.4074 | 8.0247 | 8.642 | 9.2593 | 9.8765 | [5 empty] | Time to best facility | 0 | lei3564 |  |  |  | 0 | 0.61728 | 1.2346 | 1.8519 | 2.4691 | 3.0864 | 3.7037 | 4.321 | 4.9383 | 5.5556 | 6.1728 | 6.7901 | 7.4074 | 8.0247 | 8.642 | 9.2593 | 9.8765 | [5 empty] | Time to best facility | 0 | shop65 |  |  |  | 0 | 0.61728 | 1.2346 | 1.8519 | 2.4691 | 3.0864 | 3.7037 | 4.321 | 4.9383 | 5.5556 | 6.1728 | [12 empty] | Time to best facility | 0 | lei65 |  |  |  | 0 | 0.61728 | 1.2346 | 1.8519 | 2.4691 | 3.0864 | 3.7037 | 4.321 | 4.9383 | 5.5556 | 6.1728
Best alt | [5 empty] | Facility | Facility | Facility | Facility | Facility | Facility | Facility | Facility | Facility | Facility | Facility | Facility | Facility | Facility | Facility | Facility | Facility | Road | Road | Road | Road |  |  | Best alt | [5 empty] | Facility | Facility | Facility | Facility | Facility | Facility | Facility | Facility | Facility | Facility | Facility | Facility | Facility | Facility | Facility | Facility | Facility | Road | Road | Road | Road |  | Best alt | [5 empty] | Facility | Facility | Facility | Facility | Facility | Facility | Facility | Facility | Facility | Facility | Facility | Facility | Facility | Facility | Facility | Facility | Facility | Road | Road | Road | Road |  |  | Best alt | [5 empty] | Facility | Facility | Facility | Facility | Facility | Facility | Facility | Facility | Facility | Facility | Facility | Facility | Facility | Facility | Facility | Facility | Facility | Road | Road | Road | Road |  |  | Best alt | [5 empty] | Facility | Facility | Facility | Facility | Facility | Facility | Facility | Facility | Facility | Facility | Facility | Facility | Facility | Facility | Facility | Facility | Facility | Road | Road | Road | Road |  | Best alt | [5 empty] | Facility | Facility | Facility | Facility | Facility | Facility | Facility | Facility | Facility | Facility | Facility | Facility | Facility | Facility | Facility | Facility | Facility | Road | Road | Road | Road |  | Best alt | [5 empty] | Facility | Facility | Facility | Facility | Facility | Facility | Facility | Facility | Facility | Facility | Facility | Road | Road | Road | Road | Road | Road | Road | Road | Road | Road |  |  | Best alt | [5 empty] | Facility | Facility | Facility | Facility | Facility | Facility | Facility | Facility | Facility | Facility | Facility | Road | Road | Road | Road | Road | Road | Road | Road | Road | Road
Index (combined) | 0 | work1834 | core0_work1834 | 1 |  | 34.1894 | 38.9982 | 43.807 | 48.6158 | 53.4246 | 58.2334 | 63.0423 | 67.8511 | 72.6599 | 77.4687 | 82.2775 | 87.0864 | 91.8952 | 96.704 | 101.5128 | 106.3216 | 111.1304 | 112.0922 | 112.0922 | 112.0922 | 112.0922 |  |  | Index (combined) | 0 | shop1834 | core0_shop1834 | 1 |  | 17.8071 | 23.7096 | 29.6121 | 35.5145 | 41.417 | 47.3195 | 53.222 | 59.1245 | 65.027 | 70.9295 | 76.832 | 82.7345 | 88.637 | 94.5394 | 100.4419 | 106.3444 | 112.2469 | 113.4274 | 113.4274 | 113.4274 | 113.4274 |  | Index (combined) | 0 | lei1834 | core0_lei1834 | 1 |  | 33.7571 | 38.9118 | 44.0666 | 49.2214 | 54.3762 | 59.531 | 64.6858 | 69.8406 | 74.9954 | 80.1502 | 85.305 | 90.4598 | 95.6145 | 100.7693 | 105.9241 | 111.0789 | 116.2337 | 117.2647 | 117.2647 | 117.2647 | 117.2647 |  |  | Index (combined) | 0 | work3564 | core0_work3564 | 1 |  | 32.3517 | 37.6641 | 42.9766 | 48.2891 | 53.6016 | 58.914 | 64.2265 | 69.539 | 74.8514 | 80.1639 | 85.4764 | 90.7889 | 96.1013 | 101.4138 | 106.7263 | 112.0388 | 117.3512 | 118.4137 | 118.4137 | 118.4137 | 118.4137 |  |  | Index (combined) | 0 | shop3564 | core0_shop3564 | 1 |  | 34.4671 | 39.1462 | 43.8254 | 48.5045 | 53.1837 | 57.8628 | 62.5419 | 67.2211 | 71.9002 | 76.5794 | 81.2585 | 85.9376 | 90.6168 | 95.2959 | 99.9751 | 104.6542 | 109.3334 | 110.2692 | 110.2692 | 110.2692 | 110.2692 |  | Index (combined) | 0 | lei3564 | core0_lei3564 | 1 |  | 33.9663 | 38.7081 | 43.45 | 48.1918 | 52.9337 | 57.6756 | 62.4174 | 67.1593 | 71.9012 | 76.643 | 81.3849 | 86.1267 | 90.8686 | 95.6105 | 100.3523 | 105.0942 | 109.8361 | 110.7844 | 110.7844 | 110.7844 | 110.7844 |  | Index (combined) | 0 | shop65 | core0_shop65 | 1 |  | 36.7476 | 44.2962 | 51.8447 | 59.3933 | 66.9419 | 74.4904 | 82.039 | 89.5876 | 97.1361 | 104.6847 | 112.2333 | 113.743 | 113.743 | 113.743 | 113.743 | 113.743 | 113.743 | 113.743 | 113.743 | 113.743 | 113.743 |  |  | Index (combined) | 0 | lei65 | core0_lei65 | 1 |  | 36.5461 | 43.7104 | 50.8747 | 58.039 | 65.2034 | 72.3677 | 79.532 | 86.6963 | 93.8606 | 101.0249 | 108.1893 | 109.6221 | 109.6221 | 109.6221 | 109.6221 | 109.6221 | 109.6221 | 109.6221 | 109.6221 | 109.6221 | 109.6221
WTW (combined) | 0 | work1834 | core0_work1834 | 2 |  | 7.1984 | 8.2109 | 9.2234 | 10.2358 | 11.2483 | 12.2608 | 13.2733 | 14.2857 | 15.2982 | 16.3107 | 17.3232 | 18.3356 | 19.3481 | 20.3606 | 21.3731 | 22.3855 | 23.398 | 23.6005 | 23.6005 | 23.6005 | 23.6005 |  |  | WTW (combined) | 0 | shop1834 | core0_shop1834 | 2 |  | 3.8096 | 5.0723 | 6.3351 | 7.5978 | 8.8605 | 10.1233 | 11.386 | 12.6488 | 13.9115 | 15.1743 | 16.437 | 17.6998 | 18.9625 | 20.2253 | 21.488 | 22.7508 | 24.0135 | 24.2661 | 24.2661 | 24.2661 | 24.2661 |  | WTW (combined) | 0 | lei1834 | core0_lei1834 | 2 |  | 6.6786 | 7.6985 | 8.7183 | 9.7382 | 10.758 | 11.7779 | 12.7977 | 13.8176 | 14.8374 | 15.8573 | 16.8771 | 17.8969 | 18.9168 | 19.9366 | 20.9565 | 21.9763 | 22.9962 | 23.2001 | 23.2001 | 23.2001 | 23.2001 |  |  | WTW (combined) | 0 | work3564 | core0_work3564 | 2 |  | 6.4494 | 7.5085 | 8.5676 | 9.6266 | 10.6857 | 11.7448 | 12.8038 | 13.8629 | 14.922 | 15.981 | 17.0401 | 18.0992 | 19.1582 | 20.2173 | 21.2764 | 22.3354 | 23.3945 | 23.6063 | 23.6063 | 23.6063 | 23.6063 |  |  | WTW (combined) | 0 | shop3564 | core0_shop3564 | 2 |  | 7.3994 | 8.4039 | 9.4084 | 10.4129 | 11.4174 | 12.4219 | 13.4265 | 14.431 | 15.4355 | 16.44 | 17.4445 | 18.449 | 19.4535 | 20.4581 | 21.4626 | 22.4671 | 23.4716 | 23.6725 | 23.6725 | 23.6725 | 23.6725 |  | WTW (combined) | 0 | lei3564 | core0_lei3564 | 2 |  | 7.2629 | 8.2769 | 9.2908 | 10.3048 | 11.3187 | 12.3326 | 13.3466 | 14.3605 | 15.3745 | 16.3884 | 17.4024 | 18.4163 | 19.4302 | 20.4442 | 21.4581 | 22.4721 | 23.486 | 23.6888 | 23.6888 | 23.6888 | 23.6888 |  | WTW (combined) | 0 | shop65 | core0_shop65 | 2 |  | 7.5368 | 9.085 | 10.6332 | 12.1814 | 13.7296 | 15.2777 | 16.8259 | 18.3741 | 19.9223 | 21.4705 | 23.0187 | 23.3283 | 23.3283 | 23.3283 | 23.3283 | 23.3283 | 23.3283 | 23.3283 | 23.3283 | 23.3283 | 23.3283 |  |  | WTW (combined) | 0 | lei65 | core0_lei65 | 2 |  | 8.1529 | 9.7511 | 11.3494 | 12.9477 | 14.5459 | 16.1442 | 17.7424 | 19.3407 | 20.9389 | 22.5372 | 24.1354 | 24.4551 | 24.4551 | 24.4551 | 24.4551 | 24.4551 | 24.4551 | 24.4551 | 24.4551 | 24.4551 | 24.4551
WTP (combined) | 0 | work1834 |  |  |  | 0.98478 | 1.1409 | 1.2971 | 1.4533 | 1.6094 | 1.7656 | 1.9217 | 2.0779 | 2.2341 | 2.3902 | 2.5464 | 2.7025 | 2.8587 | 3.0148 | 3.171 | 3.3272 | 3.4833 | 3.5146 | 3.5146 | 3.5146 | 3.5146 |  |  | WTP (combined) | 0 | shop1834 |  |  |  | 0.46131 | 0.65581 | 0.8503 | 1.0448 | 1.2393 | 1.4338 | 1.6283 | 1.8228 | 2.0173 | 2.2118 | 2.4063 | 2.6008 | 2.7953 | 2.9898 | 3.1843 | 3.3788 | 3.5733 | 3.6122 | 3.6122 | 3.6122 | 3.6122 |  | WTP (combined) | 0 | lei1834 |  |  |  | 0.91023 | 1.0684 | 1.2265 | 1.3847 | 1.5428 | 1.701 | 1.8592 | 2.0173 | 2.1755 | 2.3336 | 2.4918 | 2.6499 | 2.8081 | 2.9662 | 3.1244 | 3.2825 | 3.4407 | 3.4723 | 3.4723 | 3.4723 | 3.4723 |  |  | WTP (combined) | 0 | work3564 |  |  |  | 0.87401 | 1.0381 | 1.2023 | 1.3664 | 1.5305 | 1.6946 | 1.8588 | 2.0229 | 2.187 | 2.3511 | 2.5152 | 2.6794 | 2.8435 | 3.0076 | 3.1717 | 3.3359 | 3.5 | 3.5328 | 3.5328 | 3.5328 | 3.5328 |  |  | WTP (combined) | 0 | shop3564 |  |  |  | 1.0139 | 1.1686 | 1.3233 | 1.4779 | 1.6326 | 1.7873 | 1.942 | 2.0967 | 2.2513 | 2.406 | 2.5607 | 2.7154 | 2.87 | 3.0247 | 3.1794 | 3.3341 | 3.4887 | 3.5197 | 3.5197 | 3.5197 | 3.5197 |  | WTP (combined) | 0 | lei3564 |  |  |  | 0.99327 | 1.1495 | 1.3056 | 1.4618 | 1.618 | 1.7742 | 1.9304 | 2.0865 | 2.2427 | 2.3989 | 2.5551 | 2.7113 | 2.8674 | 3.0236 | 3.1798 | 3.336 | 3.4922 | 3.5234 | 3.5234 | 3.5234 | 3.5234 |  | WTP (combined) | 0 | shop65 |  |  |  | 1.0396 | 1.2789 | 1.5182 | 1.7576 | 1.9969 | 2.2362 | 2.4755 | 2.7149 | 2.9542 | 3.1935 | 3.4328 | 3.4807 | 3.4807 | 3.4807 | 3.4807 | 3.4807 | 3.4807 | 3.4807 | 3.4807 | 3.4807 | 3.4807 |  |  | WTP (combined) | 0 | lei65 |  |  |  | 1.126 | 1.3713 | 1.6166 | 1.862 | 2.1073 | 2.3526 | 2.598 | 2.8433 | 3.0886 | 3.3339 | 3.5793 | 3.6283 | 3.6283 | 3.6283 | 3.6283 | 3.6283 | 3.6283 | 3.6283 | 3.6283 | 3.6283 | 3.6283
b_time1 | 0 | work1834 |  |  | -0.4115 | [23 empty] | b_time1 | 0 | shop1834 |  |  | -0.4115 | [22 empty] | b_time1 | 0 | lei1834 |  |  | -0.4115 | [23 empty] | b_time1 | 0 | work3564 |  |  | -0.4115 | [23 empty] | b_time1 | 0 | shop3564 |  |  | -0.4115 | [22 empty] | b_time1 | 0 | lei3564 |  |  | -0.4115 | [22 empty] | b_time1 | 0 | shop65 |  |  | -0.4115 | [23 empty] | b_time1 | 0 | lei65 |  |  | -0.4115
b_no1 | 0 | work1834 |  |  | -12.2592 | [23 empty] | b_no1 | 0 | shop1834 |  |  | -12.6824 | [22 empty] | b_no1 | 0 | lei1834 |  |  | -11.5682 | [23 empty] | b_no1 | 0 | work3564 |  |  | -11.4927 | [23 empty] | b_no1 | 0 | shop3564 |  |  | -12.5507 | [22 empty] | b_no1 | 0 | lei3564 |  |  | -12.4218 | [22 empty] | b_no1 | 0 | shop65 |  |  | -11.9035 | [23 empty] | b_no1 | 0 | lei65 |  |  | -12.8003
b_time3 | 0 | work1834 |  |  | -0.3965 | [23 empty] | b_time3 | 0 | shop1834 |  |  | -0.3965 | [22 empty] | b_time3 | 0 | lei1834 |  |  | -0.3965 | [23 empty] | b_time3 | 0 | work3564 |  |  | -0.3965 | [23 empty] | b_time3 | 0 | shop3564 |  |  | -0.3965 | [22 empty] | b_time3 | 0 | lei3564 |  |  | -0.3965 | [22 empty] | b_time3 | 0 | shop65 |  |  | -0.3965 | [23 empty] | b_time3 | 0 | lei65 |  |  | -0.3965
b_wait3 | 0 | work1834 |  |  | -0.43656 | [23 empty] | b_wait3 | 0 | shop1834 |  |  | -0.45696 | [22 empty] | b_wait3 | 0 | lei1834 |  |  | -0.10505 | [23 empty] | b_wait3 | 0 | work3564 |  |  | -0.14682 | [23 empty] | b_wait3 | 0 | shop3564 |  |  | -0.13307 | [22 empty] | b_wait3 | 0 | lei3564 |  |  | -0.32242 | [22 empty] | b_wait3 | 0 | shop65 |  |  | -0.39334 | [23 empty] | b_wait3 | 0 | lei65 |  |  | -0.061163
b_no3 | 0 | work1834 |  |  | -15.5666 | [23 empty] | b_no3 | 0 | shop1834 |  |  | -15.5068 | [22 empty] | b_no3 | 0 | lei1834 |  |  | -15.5896 | [23 empty] | b_no3 | 0 | work3564 |  |  | -15.4936 | [23 empty] | b_no3 | 0 | shop3564 |  |  | -15.6213 | [22 empty] | b_no3 | 0 | lei3564 |  |  | -15.6057 | [22 empty] | b_no3 | 0 | shop65 |  |  | -15.4792 | [23 empty] | b_no3 | 0 | lei65 |  |  | -14.8354
b_fac | 0 | work1834 |  |  | -5.2449 | [23 empty] | b_fac | 0 | shop1834 |  |  | -2.8635 | [22 empty] | b_fac | 0 | lei1834 |  |  | -5.2127 | [23 empty] | b_fac | 0 | work3564 |  |  | -4.5983 | [23 empty] | b_fac | 0 | shop3564 |  |  | -5.289 | [22 empty] | b_fac | 0 | lei3564 |  |  | -5.1158 | [22 empty] | b_fac | 0 | shop65 |  |  | -5.683 | [23 empty] | b_fac | 0 | lei65 |  |  | -5.7219
expUroadalt | 0 | work1834 | core0_work1834 | 1 |  | 18: 2.6426e-08; 19: 2.6426e-08; 20: 2.6426e-08; 21: 2.6426e-08 |  |  | expUroadalt | 0 | shop1834 | core0_shop1834 | 1 | [18 empty] | 2.6426e-08 | 2.6426e-08 | 2.6426e-08 | 2.6426e-08 |  | expUroadalt | 0 | lei1834 | core0_lei1834 | 1 | [18 empty] | 2.6426e-08 | 2.6426e-08 | 2.6426e-08 | 2.6426e-08 |  |  | expUroadalt | 0 | work3564 | core0_work3564 | 1 | [18 empty] | 2.6426e-08 | 2.6426e-08 | 2.6426e-08 | 2.6426e-08 |  |  | expUroadalt | 0 | shop3564 | core0_shop3564 | 1 | [18 empty] | 2.6426e-08 | 2.6426e-08 | 2.6426e-08 | 2.6426e-08 |  | expUroadalt | 0 | lei3564 | core0_lei3564 | 1 | [18 empty] | 2.6426e-08 | 2.6426e-08 | 2.6426e-08 | 2.6426e-08 |  | expUroadalt | 0 | shop65 | core0_shop65 | 1 | [12 empty] | 2.6426e-08 | 2.6426e-08 | 2.6426e-08 | 2.6426e-08 | 2.6426e-08 | 2.6426e-08 | 2.6426e-08 | 2.6426e-08 | 2.6426e-08 | 2.6426e-08 |  |  | expUroadalt | 0 | lei65 | core0_lei65 | 1 | [12 empty] | 2.6426e-08 | 2.6426e-08 | 2.6426e-08 | 2.6426e-08 | 2.6426e-08 | 2.6426e-08 | 2.6426e-08 | 2.6426e-08 | 2.6426e-08 | 2.6426e-08
Paltroad | 0 | work1834 |  |  |  | 18: 100%; 19: 100%; 20: 100%; 21: 100% |  |  | Paltroad | 0 | shop1834 | [20 empty] | 100% | 100% | 100% | 100% |  | Paltroad | 0 | lei1834 | [20 empty] | 100% | 100% | 100% | 100% |  |  | Paltroad | 0 | work3564 | [20 empty] | 100% | 100% | 100% | 100% |  |  | Paltroad | 0 | shop3564 | [20 empty] | 100% | 100% | 100% | 100% |  | Paltroad | 0 | lei3564 | [20 empty] | 100% | 100% | 100% | 100% |  | Paltroad | 0 | shop65 | [14 empty] | 100% | 100% | 100% | 100% | 100% | 100% | 100% | 100% | 100% | 100% |  |  | Paltroad | 0 | lei65 | [14 empty] | 100% | 100% | 100% | 100% | 100% | 100% | 100% | 100% | 100% | 100%
expUaltfac | 0 | work1834 |  | 8 |  | 0.0052746 | 0.0032329 | 0.0019815 | 0.0012145 | 0.00074442 | 0.00045628 | 0.00027966 | 0.00017141 | 0.00010506 | 6.4396e-05 | 3.947e-05 | 2.4192e-05 | 1.4828e-05 | 9.0886e-06 | 5.5706e-06 | 3.4144e-06 | 2.0928e-06 | [6 empty] | expUaltfac | 0 | shop1834 |  | 8 |  | 0.05707 | 0.03498 | 0.02144 | 0.013141 | 0.0080546 | 0.0049369 | 0.0030259 | 0.0018547 | 0.0011368 | 0.00069676 | 0.00042706 | 0.00026176 | 0.00016044 | 9.8337e-05 | 6.0274e-05 | 3.6943e-05 | 2.2643e-05 | [5 empty] | expUaltfac | 0 | lei1834 |  | 8 |  | 0.0054469 | 0.0033385 | 0.0020463 | 0.0012542 | 0.00076874 | 0.00047118 | 0.0002888 | 0.00017701 | 0.0001085 | 6.65e-05 | 4.076e-05 | 2.4983e-05 | 1.5313e-05 | 9.3854e-06 | 5.7526e-06 | 3.5259e-06 | 2.1611e-06 | [6 empty] | expUaltfac | 0 | work3564 |  | 8 |  | 0.010069 | 0.0061716 | 0.0037827 | 0.0023185 | 0.0014211 | 0.00087102 | 0.00053387 | 0.00032722 | 0.00020056 | 0.00012293 | 7.5348e-05 | 4.6183e-05 | 2.8307e-05 | 1.735e-05 | 1.0634e-05 | 6.518e-06 | 3.995e-06 | [6 empty] | expUaltfac | 0 | shop3564 |  | 8 |  | 0.0050467 | 0.0030933 | 0.0018959 | 0.0011621 | 0.00071227 | 0.00043657 | 0.00026758 | 0.00016401 | 0.00010053 | 6.1615e-05 | 3.7765e-05 | 2.3147e-05 | 1.4188e-05 | 8.696e-06 | 5.33e-06 | 3.2669e-06 | 2.0024e-06 | [5 empty] | expUaltfac | 0 | lei3564 |  | 8 |  | 0.0060013 | 0.0036784 | 0.0022546 | 0.0013819 | 0.00084699 | 0.00051914 | 0.0003182 | 0.00019503 | 0.00011954 | 7.3269e-05 | 4.4908e-05 | 2.7526e-05 | 1.6871e-05 | 1.0341e-05 | 6.3381e-06 | 3.8848e-06 | 2.3811e-06 | [5 empty] | expUaltfac | 0 | shop65 |  | 8 |  | 0.0034033 | 0.002086 | 0.0012786 | 0.00078366 | 0.00048033 | 0.0002944 | 0.00018045 | 0.0001106 | 6.779e-05 | 4.1551e-05 | 2.5467e-05 | [12 empty] | expUaltfac | 0 | lei65 |  | 8 |  | 0.0032735 | 0.0020064 | 0.0012298 | 0.00075377 | 0.000462 | 0.00028317 | 0.00017357 | 0.00010638 | 6.5205e-05 | 3.9966e-05 | 2.4496e-05
Paltfac | 0 | work1834 |  |  |  | 100% | 99.99% | 99.99% | 99.99% | 99.98% | 99.96% | 99.94% | 99.9% | 99.84% | 99.73% | 99.56% | 99.29% | 98.84% | 98.13% | 96.98% | 95.16% | 92.34% | [6 empty] | Paltfac | 0 | shop1834 |  |  |  | 100% | 100% | 100% | 100% | 100% | 100% | 99.99% | 99.99% | 99.98% | 99.97% | 99.96% | 99.93% | 99.89% | 99.81% | 99.7% | 99.5% | 99.19% | [5 empty] | Paltfac | 0 | lei1834 |  |  |  | 100% | 99.99% | 99.99% | 99.99% | 99.98% | 99.96% | 99.94% | 99.9% | 99.84% | 99.75% | 99.59% | 99.33% | 98.9% | 98.22% | 97.14% | 95.41% | 92.72% | [6 empty] | Paltfac | 0 | work3564 |  |  |  | 100% | 100% | 100% | 99.99% | 99.99% | 99.98% | 99.97% | 99.94% | 99.91% | 99.85% | 99.75% | 99.6% | 99.34% | 98.94% | 98.27% | 97.21% | 95.53% | [6 empty] | Paltfac | 0 | shop3564 |  |  |  | 100% | 99.99% | 99.99% | 99.99% | 99.98% | 99.96% | 99.94% | 99.9% | 99.84% | 99.73% | 99.57% | 99.3% | 98.85% | 98.15% | 97.01% | 95.21% | 92.42% | [5 empty] | Paltfac | 0 | lei3564 |  |  |  | 100% | 100% | 99.99% | 99.99% | 99.98% | 99.97% | 99.95% | 99.91% | 99.86% | 99.77% | 99.63% | 99.4% | 99.02% | 98.41% | 97.43% | 95.88% | 93.45% | [5 empty] | Paltfac | 0 | shop65 |  |  |  | 99.99% | 99.99% | 99.99% | 99.98% | 99.96% | 99.94% | 99.9% | 99.83% | 99.72% | 99.55% | 99.26% | [12 empty] | Paltfac | 0 | lei65 |  |  |  | 99.99% | 99.98% | 99.97% | 99.95% | 99.92% | 99.87% | 99.79% | 99.66% | 99.45% | 99.11% | 98.55%
expUa | 0 | work1834 | core0_work1834 | 1 |  | 1.0768e-06 | 1.0768e-06 | 1.0768e-06 | 1.0768e-06 | 1.0768e-06 | 1.0768e-06 | 1.0768e-06 | 1.0768e-06 | 1.0768e-06 | 1.0768e-06 | 1.0768e-06 | 1.0768e-06 | 1.0768e-06 | 1.0768e-06 | 1.0768e-06 | 1.0768e-06 | 1.0768e-06 | 1.0768e-06 | 1.0768e-06 | 1.0768e-06 | 1.0768e-06 |  |  | expUa | 0 | shop1834 | core0_shop1834 | 1 |  | 5.6562e-07 | 5.6562e-07 | 5.6562e-07 | 5.6562e-07 | 5.6562e-07 | 5.6562e-07 | 5.6562e-07 | 5.6562e-07 | 5.6562e-07 | 5.6562e-07 | 5.6562e-07 | 5.6562e-07 | 5.6562e-07 | 5.6562e-07 | 5.6562e-07 | 5.6562e-07 | 5.6562e-07 | 5.6562e-07 | 5.6562e-07 | 5.6562e-07 | 5.6562e-07 |  | expUa | 0 | lei1834 | core0_lei1834 | 1 |  | 1.2842e-06 | 1.2842e-06 | 1.2842e-06 | 1.2842e-06 | 1.2842e-06 | 1.2842e-06 | 1.2842e-06 | 1.2842e-06 | 1.2842e-06 | 1.2842e-06 | 1.2842e-06 | 1.2842e-06 | 1.2842e-06 | 1.2842e-06 | 1.2842e-06 | 1.2842e-06 | 1.2842e-06 | 1.2842e-06 | 1.2842e-06 | 1.2842e-06 | 1.2842e-06 |  |  | expUa | 0 | work3564 | core0_work3564 | 1 |  | 1.2294e-06 | 1.2294e-06 | 1.2294e-06 | 1.2294e-06 | 1.2294e-06 | 1.2294e-06 | 1.2294e-06 | 1.2294e-06 | 1.2294e-06 | 1.2294e-06 | 1.2294e-06 | 1.2294e-06 | 1.2294e-06 | 1.2294e-06 | 1.2294e-06 | 1.2294e-06 | 1.2294e-06 | 1.2294e-06 | 1.2294e-06 | 1.2294e-06 | 1.2294e-06 |  |  | expUa | 0 | shop3564 | core0_shop3564 | 1 |  | 9.7629e-07 | 9.7629e-07 | 9.7629e-07 | 9.7629e-07 | 9.7629e-07 | 9.7629e-07 | 9.7629e-07 | 9.7629e-07 | 9.7629e-07 | 9.7629e-07 | 9.7629e-07 | 9.7629e-07 | 9.7629e-07 | 9.7629e-07 | 9.7629e-07 | 9.7629e-07 | 9.7629e-07 | 9.7629e-07 | 9.7629e-07 | 9.7629e-07 | 9.7629e-07 |  | expUa | 0 | lei3564 | core0_lei3564 | 1 |  | 1.0556e-06 | 1.0556e-06 | 1.0556e-06 | 1.0556e-06 | 1.0556e-06 | 1.0556e-06 | 1.0556e-06 | 1.0556e-06 | 1.0556e-06 | 1.0556e-06 | 1.0556e-06 | 1.0556e-06 | 1.0556e-06 | 1.0556e-06 | 1.0556e-06 | 1.0556e-06 | 1.0556e-06 | 1.0556e-06 | 1.0556e-06 | 1.0556e-06 | 1.0556e-06 |  | expUa | 0 | shop65 | core0_shop65 | 1 |  | 1.318e-06 | 1.318e-06 | 1.318e-06 | 1.318e-06 | 1.318e-06 | 1.318e-06 | 1.318e-06 | 1.318e-06 | 1.318e-06 | 1.318e-06 | 1.318e-06 | 1.318e-06 | 1.318e-06 | 1.318e-06 | 1.318e-06 | 1.318e-06 | 1.318e-06 | 1.318e-06 | 1.318e-06 | 1.318e-06 | 1.318e-06 |  |  | expUa | 0 | lei65 | core0_lei65 | 1 |  | 8.0533e-07 | 8.0533e-07 | 8.0533e-07 | 8.0533e-07 | 8.0533e-07 | 8.0533e-07 | 8.0533e-07 | 8.0533e-07 | 8.0533e-07 | 8.0533e-07 | 8.0533e-07 | 8.0533e-07 | 8.0533e-07 | 8.0533e-07 | 8.0533e-07 | 8.0533e-07 | 8.0533e-07 | 8.0533e-07 | 8.0533e-07 | 8.0533e-07 | 8.0533e-07
expUb | 0 | work1834 | core0_work1834 | 1 |  | 1 | 0.60168 | 0.36202 | 0.21782 | 0.13106 | 0.078858 | 0.047448 | 0.028549 | 0.017177 | 0.010335 | 0.0062186 | 0.0037416 | 0.0022513 | 0.0013546 | 0.00081502 | 0.00049038 | 0.00029506 | 1.0768e-06 | 1.0768e-06 | 1.0768e-06 | 1.0768e-06 |  |  | expUb | 0 | shop1834 | core0_shop1834 | 1 |  | 1 | 0.60168 | 0.36202 | 0.21782 | 0.13106 | 0.078858 | 0.047448 | 0.028549 | 0.017177 | 0.010335 | 0.0062186 | 0.0037416 | 0.0022513 | 0.0013546 | 0.00081502 | 0.00049038 | 0.00029506 | 5.6562e-07 | 5.6562e-07 | 5.6562e-07 | 5.6562e-07 |  | expUb | 0 | lei1834 | core0_lei1834 | 1 |  | 1 | 0.60168 | 0.36202 | 0.21782 | 0.13106 | 0.078858 | 0.047448 | 0.028549 | 0.017177 | 0.010335 | 0.0062186 | 0.0037416 | 0.0022513 | 0.0013546 | 0.00081502 | 0.00049038 | 0.00029506 | 1.2842e-06 | 1.2842e-06 | 1.2842e-06 | 1.2842e-06 |  |  | expUb | 0 | work3564 | core0_work3564 | 1 |  | 1 | 0.60168 | 0.36202 | 0.21782 | 0.13106 | 0.078858 | 0.047448 | 0.028549 | 0.017177 | 0.010335 | 0.0062186 | 0.0037416 | 0.0022513 | 0.0013546 | 0.00081502 | 0.00049038 | 0.00029506 | 1.2294e-06 | 1.2294e-06 | 1.2294e-06 | 1.2294e-06 |  |  | expUb | 0 | shop3564 | core0_shop3564 | 1 |  | 1 | 0.60168 | 0.36202 | 0.21782 | 0.13106 | 0.078858 | 0.047448 | 0.028549 | 0.017177 | 0.010335 | 0.0062186 | 0.0037416 | 0.0022513 | 0.0013546 | 0.00081502 | 0.00049038 | 0.00029506 | 9.7629e-07 | 9.7629e-07 | 9.7629e-07 | 9.7629e-07 |  | expUb | 0 | lei3564 | core0_lei3564 | 1 |  | 1 | 0.60168 | 0.36202 | 0.21782 | 0.13106 | 0.078858 | 0.047448 | 0.028549 | 0.017177 | 0.010335 | 0.0062186 | 0.0037416 | 0.0022513 | 0.0013546 | 0.00081502 | 0.00049038 | 0.00029506 | 1.0556e-06 | 1.0556e-06 | 1.0556e-06 | 1.0556e-06 |  | expUb | 0 | shop65 | core0_shop65 | 1 |  | 1 | 0.60168 | 0.36202 | 0.21782 | 0.13106 | 0.078858 | 0.047448 | 0.028549 | 0.017177 | 0.010335 | 0.0062186 | 1.318e-06 | 1.318e-06 | 1.318e-06 | 1.318e-06 | 1.318e-06 | 1.318e-06 | 1.318e-06 | 1.318e-06 | 1.318e-06 | 1.318e-06 |  |  | expUb | 0 | lei65 | core0_lei65 | 1 |  | 1 | 0.60168 | 0.36202 | 0.21782 | 0.13106 | 0.078858 | 0.047448 | 0.028549 | 0.017177 | 0.010335 | 0.0062186 | 8.0533e-07 | 8.0533e-07 | 8.0533e-07 | 8.0533e-07 | 8.0533e-07 | 8.0533e-07 | 8.0533e-07 | 8.0533e-07 | 8.0533e-07 | 8.0533e-07
Pa_raw | 0 | work1834 |  |  |  | 0.0001077% | 0.000179% | 0.0002974% | 0.0004943% | 0.0008215% | 0.001365% | 0.002269% | 0.003771% | 0.006266% | 0.01041% | 0.0173% | 0.02873% | 0.04771% | 0.07915% | 0.1312% | 0.217% | 0.3579% | 15.62% | 15.62% | 15.62% | 15.62% |  |  | Pa_raw | 0 | shop1834 |  |  |  | 5.656e-05% | 9.401e-05% | 0.0001562% | 0.0002597% | 0.0004316% | 0.0007172% | 0.001192% | 0.001981% | 0.003292% | 0.005471% | 0.00909% | 0.0151% | 0.02508% | 0.04164% | 0.06909% | 0.1145% | 0.1893% | 13.35% | 13.35% | 13.35% | 13.35% |  | Pa_raw | 0 | lei1834 |  |  |  | 0.0001284% | 0.0002134% | 0.0003547% | 0.0005895% | 0.0009797% | 0.001628% | 0.002706% | 0.004497% | 0.007471% | 0.01241% | 0.02061% | 0.03422% | 0.05677% | 0.09406% | 0.1555% | 0.2563% | 0.4199% | 10.67% | 10.67% | 10.67% | 10.67% |  |  | Pa_raw | 0 | work3564 |  |  |  | 0.0001229% | 0.0002043% | 0.0003396% | 0.0005644% | 0.000938% | 0.001559% | 0.002591% | 0.004305% | 0.007153% | 0.01188% | 0.01973% | 0.03276% | 0.05434% | 0.09% | 0.1488% | 0.245% | 0.4011% | 9.709% | 9.709% | 9.709% | 9.709% |  |  | Pa_raw | 0 | shop3564 |  |  |  | 9.763e-05% | 0.0001623% | 0.0002697% | 0.0004482% | 0.0007449% | 0.001238% | 0.002057% | 0.003419% | 0.005682% | 0.009442% | 0.01569% | 0.02606% | 0.04328% | 0.07183% | 0.1191% | 0.1973% | 0.3259% | 17.77% | 17.77% | 17.77% | 17.77% |  | Pa_raw | 0 | lei3564 |  |  |  | 0.0001056% | 0.0001754% | 0.0002916% | 0.0004846% | 0.0008054% | 0.001339% | 0.002225% | 0.003697% | 0.006144% | 0.01021% | 0.01696% | 0.02817% | 0.04678% | 0.07764% | 0.1287% | 0.2131% | 0.3517% | 17.19% | 17.19% | 17.19% | 17.19% |  | Pa_raw | 0 | shop65 |  |  |  | 0.0001318% | 0.000219% | 0.000364% | 0.000605% | 0.001006% | 0.001671% | 0.002777% | 0.004615% | 0.007669% | 0.01274% | 0.02117% | 14.02% | 14.02% | 14.02% | 14.02% | 14.02% | 14.02% | 14.02% | 14.02% | 14.02% | 14.02% |  |  | Pa_raw | 0 | lei65 |  |  |  | 8.053e-05% | 0.0001338% | 0.0002224% | 0.0003697% | 0.0006144% | 0.001021% | 0.001697% | 0.002821% | 0.004687% | 0.007789% | 0.01294% | 18.43% | 18.43% | 18.43% | 18.43% | 18.43% | 18.43% | 18.43% | 18.43% | 18.43% | 18.43%
Pb_raw | 0 | work1834 |  |  |  | 100% | 100% | 100% | 100% | 100% | 99.99% | 99.99% | 99.98% | 99.97% | 99.94% | 99.91% | 99.84% | 99.74% | 99.57% | 99.29% | 98.83% | 98.07% | 15.62% | 15.62% | 15.62% | 15.62% |  |  | Pb_raw | 0 | shop1834 |  |  |  | 100% | 100% | 100% | 100% | 100% | 100% | 99.99% | 99.99% | 99.98% | 99.96% | 99.94% | 99.9% | 99.84% | 99.73% | 99.55% | 99.26% | 98.77% | 13.35% | 13.35% | 13.35% | 13.35% |  | Pb_raw | 0 | lei1834 |  |  |  | 100% | 100% | 100% | 100% | 99.99% | 99.99% | 99.98% | 99.96% | 99.94% | 99.9% | 99.83% | 99.71% | 99.52% | 99.21% | 98.7% | 97.86% | 96.49% | 10.67% | 10.67% | 10.67% | 10.67% |  |  | Pb_raw | 0 | work3564 |  |  |  | 100% | 100% | 100% | 99.99% | 99.99% | 99.99% | 99.98% | 99.96% | 99.93% | 99.89% | 99.82% | 99.7% | 99.49% | 99.16% | 98.62% | 97.72% | 96.27% | 9.709% | 9.709% | 9.709% | 9.709% |  |  | Pb_raw | 0 | shop3564 |  |  |  | 100% | 100% | 100% | 100% | 100% | 99.99% | 99.99% | 99.98% | 99.97% | 99.96% | 99.93% | 99.88% | 99.8% | 99.67% | 99.45% | 99.09% | 98.49% | 17.77% | 17.77% | 17.77% | 17.77% |  | Pb_raw | 0 | lei3564 |  |  |  | 100% | 100% | 100% | 100% | 100% | 99.99% | 99.99% | 99.98% | 99.97% | 99.95% | 99.92% | 99.86% | 99.77% | 99.63% | 99.38% | 98.97% | 98.31% | 17.19% | 17.19% | 17.19% | 17.19% |  | Pb_raw | 0 | shop65 |  |  |  | 100% | 100% | 100% | 100% | 99.99% | 99.99% | 99.98% | 99.97% | 99.95% | 99.92% | 99.87% | 14.02% | 14.02% | 14.02% | 14.02% | 14.02% | 14.02% | 14.02% | 14.02% | 14.02% | 14.02% |  |  | Pb_raw | 0 | lei65 |  |  |  | 100% | 100% | 100% | 100% | 100% | 100% | 99.99% | 99.99% | 99.98% | 99.97% | 99.94% | 18.43% | 18.43% | 18.43% | 18.43% | 18.43% | 18.43% | 18.43% | 18.43% | 18.43% | 18.43%
Pc_raw | 0 | work1834 |  |  |  | 0.0004741% | 0.000788% | 0.00131% | 0.002177% | 0.003618% | 0.006012% | 0.009992% | 0.01661% | 0.02759% | 0.04585% | 0.07618% | 0.1265% | 0.2101% | 0.3485% | 0.5776% | 0.9556% | 1.576% | 68.77% | 68.77% | 68.77% | 68.77% |  |  | Pc_raw | 0 | shop1834 |  |  |  | 0.0003105% | 0.0005161% | 0.0008577% | 0.001426% | 0.002369% | 0.003938% | 0.006544% | 0.01088% | 0.01807% | 0.03003% | 0.04991% | 0.08291% | 0.1377% | 0.2286% | 0.3793% | 0.6285% | 1.039% | 73.3% | 73.3% | 73.3% | 73.3% |  | Pc_raw | 0 | lei1834 |  |  |  | 0.0009462% | 0.001573% | 0.002614% | 0.004344% | 0.007219% | 0.012% | 0.01994% | 0.03313% | 0.05505% | 0.09146% | 0.1519% | 0.2522% | 0.4183% | 0.6931% | 1.146% | 1.888% | 3.094% | 78.65% | 78.65% | 78.65% | 78.65% |  |  | Pc_raw | 0 | work3564 |  |  |  | 0.00102% | 0.001696% | 0.002819% | 0.004684% | 0.007785% | 0.01294% | 0.0215% | 0.03573% | 0.05937% | 0.09862% | 0.1638% | 0.2719% | 0.451% | 0.747% | 1.235% | 2.033% | 3.329% | 80.58% | 80.58% | 80.58% | 80.58% |  |  | Pc_raw | 0 | shop3564 |  |  |  | 0.0003543% | 0.0005888% | 0.0009785% | 0.001626% | 0.002703% | 0.004492% | 0.007466% | 0.01241% | 0.02062% | 0.03426% | 0.05693% | 0.09457% | 0.157% | 0.2607% | 0.4323% | 0.7158% | 1.183% | 64.47% | 64.47% | 64.47% | 64.47% |  | Pc_raw | 0 | lei3564 |  |  |  | 0.000403% | 0.0006698% | 0.001113% | 0.00185% | 0.003075% | 0.00511% | 0.008492% | 0.01411% | 0.02345% | 0.03897% | 0.06475% | 0.1076% | 0.1786% | 0.2964% | 0.4914% | 0.8133% | 1.343% | 65.62% | 65.62% | 65.62% | 65.62% |  | Pc_raw | 0 | shop65 |  |  |  | 0.0006766% | 0.001125% | 0.001869% | 0.003106% | 0.005163% | 0.00858% | 0.01426% | 0.0237% | 0.03937% | 0.06542% | 0.1087% | 71.97% | 71.97% | 71.97% | 71.97% | 71.97% | 71.97% | 71.97% | 71.97% | 71.97% | 71.97% |  |  | Pc_raw | 0 | lei65 |  |  |  | 0.000276% | 0.0004587% | 0.0007623% | 0.001267% | 0.002106% | 0.0035% | 0.005816% | 0.009666% | 0.01606% | 0.02669% | 0.04435% | 63.15% | 63.15% | 63.15% | 63.15% | 63.15% | 63.15% | 63.15% | 63.15% | 63.15% | 63.15%
Pa | 0 | work1834 |  |  |  | 0.0007167% | 0.001173% | 0.001918% | 0.003139% | 0.005136% | 0.008403% | 0.01375% | 0.02249% | 0.03678% | 0.06014% | 0.09826% | 0.1604% | 0.2613% | 0.4245% | 0.6865% | 1.102% | 1.748% | 15.62% | 15.62% | 15.62% | 15.62% |  |  | Pa | 0 | shop1834 |  |  |  | 0.0001063% | 0.0001752% | 0.0002887% | 0.0004757% | 0.0007841% | 0.001292% | 0.00213% | 0.003512% | 0.005789% | 0.009544% | 0.01573% | 0.02593% | 0.04273% | 0.07039% | 0.1158% | 0.1904% | 0.3122% | 13.35% | 13.35% | 13.35% | 13.35% |  | Pa | 0 | lei1834 |  |  |  | 0.0005006% | 0.0008206% | 0.001345% | 0.002205% | 0.003616% | 0.005928% | 0.009719% | 0.01593% | 0.02611% | 0.04279% | 0.07006% | 0.1146% | 0.1871% | 0.3045% | 0.4933% | 0.793% | 1.259% | 10.67% | 10.67% | 10.67% | 10.67% |  |  | Pa | 0 | work3564 |  |  |  | 0.0003224% | 0.0005297% | 0.0008704% | 0.00143% | 0.002351% | 0.003863% | 0.006349% | 0.01044% | 0.01715% | 0.02817% | 0.04627% | 0.07593% | 0.1245% | 0.2035% | 0.3318% | 0.5377% | 0.8634% | 9.709% | 9.709% | 9.709% | 9.709% |  |  | Pa | 0 | shop3564 |  |  |  | 0.0008011% | 0.00131% | 0.002142% | 0.003503% | 0.005728% | 0.009367% | 0.01532% | 0.02504% | 0.04093% | 0.06689% | 0.1092% | 0.1782% | 0.2902% | 0.4712% | 0.7618% | 1.223% | 1.94% | 17.77% | 17.77% | 17.77% | 17.77% |  | Pa | 0 | lei3564 |  |  |  | 0.0006829% | 0.001117% | 0.001828% | 0.002992% | 0.004895% | 0.00801% | 0.01311% | 0.02144% | 0.03508% | 0.05737% | 0.09377% | 0.1531% | 0.2497% | 0.4062% | 0.6581% | 1.059% | 1.688% | 17.19% | 17.19% | 17.19% | 17.19% |  | Pa | 0 | shop65 |  |  |  | 0.001039% | 0.001699% | 0.002779% | 0.004545% | 0.007432% | 0.01215% | 0.01987% | 0.03248% | 0.05308% | 0.08667% | 0.1414% | 14.02% | 14.02% | 14.02% | 14.02% | 14.02% | 14.02% | 14.02% | 14.02% | 14.02% | 14.02% |  |  | Pa | 0 | lei65 |  |  |  | 0.002569% | 0.004193% | 0.006844% | 0.01117% | 0.01823% | 0.02975% | 0.04853% | 0.07912% | 0.1289% | 0.2097% | 0.3405% | 18.43% | 18.43% | 18.43% | 18.43% | 18.43% | 18.43% | 18.43% | 18.43% | 18.43% | 18.43%
Pb | 0 | work1834 |  |  |  | 100% | 99.99% | 99.99% | 99.98% | 99.97% | 99.95% | 99.93% | 99.88% | 99.8% | 99.68% | 99.47% | 99.13% | 98.59% | 97.71% | 96.29% | 94.05% | 90.56% | 15.62% | 15.62% | 15.62% | 15.62% |  |  | Pb | 0 | shop1834 |  |  |  | 100% | 100% | 100% | 100% | 99.99% | 99.99% | 99.99% | 99.98% | 99.96% | 99.94% | 99.9% | 99.83% | 99.72% | 99.54% | 99.25% | 98.76% | 97.97% | 13.35% | 13.35% | 13.35% | 13.35% |  | Pb | 0 | lei1834 |  |  |  | 100% | 99.99% | 99.99% | 99.98% | 99.97% | 99.95% | 99.92% | 99.87% | 99.78% | 99.64% | 99.41% | 99.04% | 98.43% | 97.45% | 95.87% | 93.36% | 89.46% | 10.67% | 10.67% | 10.67% | 10.67% |  |  | Pb | 0 | work3564 |  |  |  | 100% | 100% | 99.99% | 99.99% | 99.98% | 99.96% | 99.94% | 99.9% | 99.84% | 99.74% | 99.57% | 99.29% | 98.84% | 98.11% | 96.91% | 95% | 91.97% | 9.709% | 9.709% | 9.709% | 9.709% |  |  | Pb | 0 | shop3564 |  |  |  | 100% | 99.99% | 99.99% | 99.98% | 99.97% | 99.96% | 99.93% | 99.88% | 99.81% | 99.69% | 99.49% | 99.18% | 98.66% | 97.82% | 96.47% | 94.34% | 91.02% | 17.77% | 17.77% | 17.77% | 17.77% |  | Pb | 0 | lei3564 |  |  |  | 100% | 99.99% | 99.99% | 99.99% | 99.98% | 99.96% | 99.94% | 99.9% | 99.83% | 99.72% | 99.55% | 99.26% | 98.8% | 98.04% | 96.83% | 94.9% | 91.87% | 17.19% | 17.19% | 17.19% | 17.19% |  | Pb | 0 | shop65 |  |  |  | 99.99% | 99.99% | 99.98% | 99.97% | 99.95% | 99.93% | 99.88% | 99.8% | 99.67% | 99.47% | 99.13% | 14.02% | 14.02% | 14.02% | 14.02% | 14.02% | 14.02% | 14.02% | 14.02% | 14.02% | 14.02% |  |  | Pb | 0 | lei65 |  |  |  | 99.99% | 99.98% | 99.97% | 99.95% | 99.92% | 99.87% | 99.79% | 99.65% | 99.43% | 99.07% | 98.49% | 18.43% | 18.43% | 18.43% | 18.43% | 18.43% | 18.43% | 18.43% | 18.43% | 18.43% | 18.43%
Pc | 0 | work1834 |  |  |  | 0.003156% | 0.005163% | 0.008448% | 0.01382% | 0.02262% | 0.037% | 0.06054% | 0.09903% | 0.162% | 0.2648% | 0.4327% | 0.7062% | 1.151% | 1.869% | 3.023% | 4.852% | 7.697% | 68.77% | 68.77% | 68.77% | 68.77% |  |  | Pc | 0 | shop1834 |  |  |  | 0.0005837% | 0.0009617% | 0.001585% | 0.002612% | 0.004305% | 0.007095% | 0.0117% | 0.01928% | 0.03178% | 0.05239% | 0.08637% | 0.1424% | 0.2346% | 0.3864% | 0.636% | 1.045% | 1.714% | 73.3% | 73.3% | 73.3% | 73.3% |  | Pc | 0 | lei1834 |  |  |  | 0.003688% | 0.006046% | 0.009912% | 0.01625% | 0.02664% | 0.04368% | 0.07162% | 0.1174% | 0.1924% | 0.3153% | 0.5162% | 0.8443% | 1.378% | 2.244% | 3.635% | 5.843% | 9.277% | 78.65% | 78.65% | 78.65% | 78.65% |  |  | Pc | 0 | work3564 |  |  |  | 0.002676% | 0.004396% | 0.007224% | 0.01187% | 0.01951% | 0.03206% | 0.0527% | 0.08661% | 0.1423% | 0.2338% | 0.384% | 0.6302% | 1.033% | 1.689% | 2.754% | 4.463% | 7.166% | 80.58% | 80.58% | 80.58% | 80.58% |  |  | Pc | 0 | shop3564 |  |  |  | 0.002907% | 0.004753% | 0.007773% | 0.01271% | 0.02079% | 0.03399% | 0.05558% | 0.09087% | 0.1485% | 0.2427% | 0.3963% | 0.6465% | 1.053% | 1.71% | 2.764% | 4.436% | 7.039% | 64.47% | 64.47% | 64.47% | 64.47% |  | Pc | 0 | lei3564 |  |  |  | 0.002607% | 0.004266% | 0.00698% | 0.01142% | 0.01869% | 0.03058% | 0.05004% | 0.08187% | 0.1339% | 0.219% | 0.358% | 0.5846% | 0.9532% | 1.551% | 2.512% | 4.044% | 6.446% | 65.62% | 65.62% | 65.62% | 65.62% |  | Pc | 0 | shop65 |  |  |  | 0.005335% | 0.008725% | 0.01427% | 0.02333% | 0.03816% | 0.0624% | 0.102% | 0.1668% | 0.2725% | 0.445% | 0.7259% | 71.97% | 71.97% | 71.97% | 71.97% | 71.97% | 71.97% | 71.97% | 71.97% | 71.97% | 71.97% |  |  | Pc | 0 | lei65 |  |  |  | 0.008803% | 0.01437% | 0.02346% | 0.03828% | 0.06248% | 0.102% | 0.1663% | 0.2712% | 0.4417% | 0.7187% | 1.167% | 63.15% | 63.15% | 63.15% | 63.15% | 63.15% | 63.15% | 63.15% | 63.15% | 63.15% | 63.15%
demand | 0 | work1834 |  |  |  | 173809.5238 | 173809.5238 | 173809.5238 | 173809.5238 | 173809.5238 | 173809.5238 | 173809.5238 | 173809.5238 | 173809.5238 | 173809.5238 | 173809.5238 | 173809.5238 | 173809.5238 | 173809.5238 | 173809.5238 | 173809.5238 | 173809.5238 | 173809.5238 | 173809.5238 | 173809.5238 | 173809.5238 |  |  | demand | 0 | shop1834 |  |  |  | 173809.5238 | 173809.5238 | 173809.5238 | 173809.5238 | 173809.5238 | 173809.5238 | 173809.5238 | 173809.5238 | 173809.5238 | 173809.5238 | 173809.5238 | 173809.5238 | 173809.5238 | 173809.5238 | 173809.5238 | 173809.5238 | 173809.5238 | 173809.5238 | 173809.5238 | 173809.5238 | 173809.5238 |  | demand | 0 | lei1834 |  |  |  | 173809.5238 | 173809.5238 | 173809.5238 | 173809.5238 | 173809.5238 | 173809.5238 | 173809.5238 | 173809.5238 | 173809.5238 | 173809.5238 | 173809.5238 | 173809.5238 | 173809.5238 | 173809.5238 | 173809.5238 | 173809.5238 | 173809.5238 | 173809.5238 | 173809.5238 | 173809.5238 | 173809.5238 |  |  | demand | 0 | work3564 |  |  |  | 173809.5238 | 173809.5238 | 173809.5238 | 173809.5238 | 173809.5238 | 173809.5238 | 173809.5238 | 173809.5238 | 173809.5238 | 173809.5238 | 173809.5238 | 173809.5238 | 173809.5238 | 173809.5238 | 173809.5238 | 173809.5238 | 173809.5238 | 173809.5238 | 173809.5238 | 173809.5238 | 173809.5238 |  |  | demand | 0 | shop3564 |  |  |  | 173809.5238 | 173809.5238 | 173809.5238 | 173809.5238 | 173809.5238 | 173809.5238 | 173809.5238 | 173809.5238 | 173809.5238 | 173809.5238 | 173809.5238 | 173809.5238 | 173809.5238 | 173809.5238 | 173809.5238 | 173809.5238 | 173809.5238 | 173809.5238 | 173809.5238 | 173809.5238 | 173809.5238 |  | demand | 0 | lei3564 |  |  |  | 173809.5238 | 173809.5238 | 173809.5238 | 173809.5238 | 173809.5238 | 173809.5238 | 173809.5238 | 173809.5238 | 173809.5238 | 173809.5238 | 173809.5238 | 173809.5238 | 173809.5238 | 173809.5238 | 173809.5238 | 173809.5238 | 173809.5238 | 173809.5238 | 173809.5238 | 173809.5238 | 173809.5238 |  | demand | 0 | shop65 |  |  |  | 173809.5238 | 173809.5238 | 173809.5238 | 173809.5238 | 173809.5238 | 173809.5238 | 173809.5238 | 173809.5238 | 173809.5238 | 173809.5238 | 173809.5238 | 173809.5238 | 173809.5238 | 173809.5238 | 173809.5238 | 173809.5238 | 173809.5238 | 173809.5238 | 173809.5238 | 173809.5238 | 173809.5238 |  |  | demand | 0 | lei65 |  |  |  | 173809.5238 | 173809.5238 | 173809.5238 | 173809.5238 | 173809.5238 | 173809.5238 | 173809.5238 | 173809.5238 | 173809.5238 | 173809.5238 | 173809.5238 | 173809.5238 | 173809.5238 | 173809.5238 | 173809.5238 | 173809.5238 | 173809.5238 | 173809.5238 | 173809.5238 | 173809.5238 | 173809.5238
A | 0 | work1834 |  |  |  | 1.2457 | 2.038 | 3.3344 | 5.4557 | 8.9263 | 14.6048 | 23.8943 | 39.0883 | 63.9305 | 104.5223 | 170.779 | 278.7399 | 454.1525 | 737.8322 | 1193.1459 | 1915.1135 | 3038.0649 | 27142.8668 | 27142.8668 | 27142.8668 | 27142.8668 |  |  | A | 0 | shop1834 |  |  |  | 0.18479 | 0.30448 | 0.50175 | 0.82688 | 1.3628 | 2.2462 | 3.7026 | 6.1036 | 10.062 | 16.5877 | 27.3446 | 45.0721 | 74.2742 | 122.3406 | 201.3507 | 330.9306 | 542.6427 | 23205.7038 | 23205.7038 | 23205.7038 | 23205.7038 |  | A | 0 | lei1834 |  |  |  | 0.87002 | 1.4262 | 2.3381 | 3.8333 | 6.2847 | 10.3039 | 16.8929 | 27.6929 | 45.3887 | 74.3655 | 121.7643 | 199.1592 | 325.1619 | 529.311 | 857.4777 | 1378.3327 | 2188.4026 | 18552.6282 | 18552.6282 | 18552.6282 | 18552.6282 |  |  | A | 0 | work3564 |  |  |  | 0.56029 | 0.92062 | 1.5128 | 2.486 | 4.0857 | 6.7148 | 11.036 | 18.1374 | 29.8054 | 48.9687 | 80.4198 | 131.9742 | 216.307 | 353.7843 | 576.6278 | 934.5067 | 1500.6642 | 16874.9706 | 16874.9706 | 16874.9706 | 16874.9706 |  |  | A | 0 | shop3564 |  |  |  | 1.3924 | 2.2769 | 3.7232 | 6.0885 | 9.9563 | 16.2809 | 26.6217 | 43.5254 | 71.1474 | 116.2561 | 189.846 | 309.6955 | 504.3396 | 819.0194 | 1324.0238 | 2124.9385 | 3371.5873 | 30879.668 | 30879.668 | 30879.668 | 30879.668 |  | A | 0 | lei3564 |  |  |  | 1.1869 | 1.9421 | 3.1777 | 5.1997 | 8.5084 | 13.9225 | 22.7809 | 37.2724 | 60.9721 | 99.7108 | 162.9761 | 266.1447 | 433.9788 | 705.9313 | 1143.7675 | 1841.3998 | 2934.7614 | 29876.6157 | 29876.6157 | 29876.6157 | 29876.6157 |  | A | 0 | shop65 |  |  |  | 1.8062 | 2.9537 | 4.8304 | 7.8994 | 12.918 | 21.1238 | 34.538 | 56.458 | 92.2543 | 150.6476 | 245.7329 | 24363.2761 | 24363.2761 | 24363.2761 | 24363.2761 | 24363.2761 | 24363.2761 | 24363.2761 | 24363.2761 | 24363.2761 | 24363.2761 |  |  | A | 0 | lei65 |  |  |  | 4.4647 | 7.2879 | 11.8961 | 19.4169 | 31.689 | 51.7082 | 84.3489 | 137.5262 | 224.0466 | 364.5148 | 591.7742 | 32027.2541 | 32027.2541 | 32027.2541 | 32027.2541 | 32027.2541 | 32027.2541 | 32027.2541 | 32027.2541 | 32027.2541 | 32027.2541
B (road) | 0 | work1834 |  |  |  | 0 | 0 | 0 | 0 | 0 | 0 | 0 | 0 | 0 | 0 | 0 | 0 | 0 | 0 | 0 | 0 | 0 | 27142.7143 | 27142.7143 | 27142.7143 | 27142.7143 |  |  | B (road) | 0 | shop1834 |  |  |  | 0 | 0 | 0 | 0 | 0 | 0 | 0 | 0 | 0 | 0 | 0 | 0 | 0 | 0 | 0 | 0 | 0 | 23205.5768 | 23205.5768 | 23205.5768 | 23205.5768 |  | B (road) | 0 | lei1834 |  |  |  | 0 | 0 | 0 | 0 | 0 | 0 | 0 | 0 | 0 | 0 | 0 | 0 | 0 | 0 | 0 | 0 | 0 | 18552.5297 | 18552.5297 | 18552.5297 | 18552.5297 |  |  | B (road) | 0 | work3564 |  |  |  | 0 | 0 | 0 | 0 | 0 | 0 | 0 | 0 | 0 | 0 | 0 | 0 | 0 | 0 | 0 | 0 | 0 | 16874.882 | 16874.882 | 16874.882 | 16874.882 |  |  | B (road) | 0 | shop3564 |  |  |  | 0 | 0 | 0 | 0 | 0 | 0 | 0 | 0 | 0 | 0 | 0 | 0 | 0 | 0 | 0 | 0 | 0 | 30879.49 | 30879.49 | 30879.49 | 30879.49 |  | B (road) | 0 | lei3564 |  |  |  | 0 | 0 | 0 | 0 | 0 | 0 | 0 | 0 | 0 | 0 | 0 | 0 | 0 | 0 | 0 | 0 | 0 | 29876.4446 | 29876.4446 | 29876.4446 | 29876.4446 |  | B (road) | 0 | shop65 |  |  |  | 0 | 0 | 0 | 0 | 0 | 0 | 0 | 0 | 0 | 0 | 0 | 24363.1418 | 24363.1418 | 24363.1418 | 24363.1418 | 24363.1418 | 24363.1418 | 24363.1418 | 24363.1418 | 24363.1418 | 24363.1418 |  |  | B (road) | 0 | lei65 |  |  |  | 0 | 0 | 0 | 0 | 0 | 0 | 0 | 0 | 0 | 0 | 0 | 32027.068 | 32027.068 | 32027.068 | 32027.068 | 32027.068 | 32027.068 | 32027.068 | 32027.068 | 32027.068 | 32027.068
B (fac) | 0 | work1834 |  |  |  | 173802.7927 | 173798.5113 | 173791.5061 | 173780.0441 | 173761.2902 | 173730.6067 | 173680.4105 | 173598.3096 | 173464.0743 | 173244.7363 | 172886.7174 | 172303.3496 | 171355.5053 | 169822.6386 | 167362.3457 | 163461.1849 | 157393.3035 | 0 | 0 | 0 | 0 |  |  | B (fac) | 0 | shop1834 |  |  |  | 173808.3245 | 173807.5477 | 173806.2675 | 173804.1574 | 173800.6793 | 173794.9458 | 173785.4939 | 173769.9115 | 173744.2218 | 173701.8703 | 173632.0584 | 173517.0078 | 173327.4874 | 173015.539 | 172502.7669 | 171661.7998 | 170287.7975 | 0 | 0 | 0 | 0 |  | B (fac) | 0 | lei1834 |  |  |  | 173802.2431 | 173797.5886 | 173789.9573 | 173777.4453 | 173756.9308 | 173723.2964 | 173668.1563 | 173577.777 | 173429.6899 | 173187.199 | 172790.544 | 172142.867 | 171088.4181 | 169380.0036 | 166633.7528 | 162274.9968 | 155495.9562 | 0 | 0 | 0 | 0 |  |  | B (fac) | 0 | work3564 |  |  |  | 173804.3132 | 173800.9622 | 173795.455 | 173786.404 | 173771.5278 | 173747.0771 | 173706.891 | 173640.849 | 173532.3385 | 173354.1223 | 173061.632 | 172582.1839 | 171797.9021 | 170519.3839 | 168446.9734 | 165118.7546 | 159853.5768 | 0 | 0 | 0 | 0 |  |  | B (fac) | 0 | shop3564 |  |  |  | 173803.0788 | 173798.985 | 173792.2904 | 173781.3426 | 173763.44 | 173734.1658 | 173686.3024 | 173608.0615 | 173480.2099 | 173271.4192 | 172930.8002 | 172376.0632 | 171475.1308 | 170018.6001 | 167681.1301 | 163974.0058 | 158203.7511 | 0 | 0 | 0 | 0 |  | B (fac) | 0 | lei3564 |  |  |  | 173803.8056 | 173800.1677 | 173794.2149 | 173784.4738 | 173768.5338 | 173742.451 | 173699.7749 | 173629.9608 | 173515.7855 | 173329.1586 | 173024.3731 | 172527.3494 | 171718.7948 | 170408.641 | 168299.3287 | 164938.4271 | 159671.067 | 0 | 0 | 0 | 0 |  | B (fac) | 0 | shop65 |  |  |  | 173798.4444 | 173791.4054 | 173779.8939 | 173761.0684 | 173730.2837 | 173679.9485 | 173597.6648 | 173463.2054 | 173243.6284 | 172885.4388 | 172302.1775 | 0 | 0 | 0 | 0 | 0 | 0 | 0 | 0 | 0 | 0 |  |  | B (fac) | 0 | lei65 |  |  |  | 173789.7591 | 173777.2607 | 173756.8605 | 173723.5666 | 173669.2388 | 173580.6153 | 173436.1168 | 173200.7049 | 172817.685 | 172195.8416 | 171189.78 | 0 | 0 | 0 | 0 | 0 | 0 | 0 | 0 | 0 | 0
C (suppressed trips) | 0 | work1834 |  |  |  | 5.4854 | 8.9745 | 14.6833 | 24.024 | 39.3073 | 64.3124 | 105.219 | 172.1259 | 281.5189 | 460.2652 | 752.0274 | 1227.4344 | 1999.866 | 3249.053 | 5254.0322 | 8433.2254 | 13378.1554 | 119523.9427 | 119523.9427 | 119523.9427 | 119523.9427 |  |  | C (suppressed trips) | 0 | shop1834 |  |  |  | 1.0145 | 1.6716 | 2.7546 | 4.5395 | 7.4817 | 12.3318 | 20.3273 | 33.5087 | 55.24 | 91.0658 | 150.1208 | 247.4439 | 407.7622 | 671.6442 | 1105.4062 | 1816.7935 | 2979.0836 | 127398.2431 | 127398.2431 | 127398.2431 | 127398.2431 |  | C (suppressed trips) | 0 | lei1834 |  |  |  | 6.4107 | 10.509 | 17.2284 | 28.2452 | 46.3084 | 75.9236 | 124.4746 | 204.0539 | 334.4452 | 547.9593 | 897.2155 | 1467.4976 | 2395.9438 | 3900.2091 | 6318.2933 | 10156.1943 | 16125.165 | 136704.3659 | 136704.3659 | 136704.3659 | 136704.3659 |  |  | C (suppressed trips) | 0 | work3564 |  |  |  | 4.6503 | 7.641 | 12.556 | 20.6338 | 33.9104 | 55.7319 | 91.5969 | 150.5375 | 247.3799 | 406.4328 | 667.472 | 1095.3657 | 1795.3147 | 2936.3556 | 4785.9226 | 7756.2625 | 12455.2829 | 140059.6712 | 140059.6712 | 140059.6712 | 140059.6712 |  |  | C (suppressed trips) | 0 | shop3564 |  |  |  | 5.0526 | 8.2619 | 13.5102 | 22.0927 | 36.1275 | 59.0771 | 96.5998 | 157.9369 | 258.1665 | 421.8484 | 688.8776 | 1123.7651 | 1830.0534 | 2971.9043 | 4804.3699 | 7710.5795 | 12234.1855 | 112050.3658 | 112050.3658 | 112050.3658 | 112050.3658 |  | C (suppressed trips) | 0 | lei3564 |  |  |  | 4.5312 | 7.414 | 12.1312 | 19.8503 | 32.4816 | 53.1503 | 86.968 | 142.2906 | 232.7662 | 380.6544 | 622.1747 | 1016.0297 | 1656.7502 | 2694.9515 | 4366.4276 | 7029.6969 | 11203.6954 | 114056.4635 | 114056.4635 | 114056.4635 | 114056.4635 |  | C (suppressed trips) | 0 | shop65 |  |  |  | 9.2732 | 15.1647 | 24.7996 | 40.5561 | 66.3221 | 108.4515 | 177.321 | 289.8603 | 473.6411 | 773.4374 | 1261.6134 | 125083.1059 | 125083.1059 | 125083.1059 | 125083.1059 | 125083.1059 | 125083.1059 | 125083.1059 | 125083.1059 | 125083.1059 | 125083.1059 |  |  | C (suppressed trips) | 0 | lei65 |  |  |  | 15.3001 | 24.9752 | 40.7672 | 66.5404 | 108.596 | 177.2003 | 289.058 | 471.2927 | 767.7922 | 1249.1674 | 2027.9696 | 109755.2017 | 109755.2017 | 109755.2017 | 109755.2017 | 109755.2017 | 109755.2017 | 109755.2017 | 109755.2017 | 109755.2017 | 109755.2017
avg detour | 0 | work1834 |  |  |  | 0 | 49.9968 | 99.9896 | 149.9746 | 199.9445 | 249.8865 | 299.7771 | 349.5747 | 399.205 | 448.5377 | 497.3454 | 545.2339 | 591.5286 | 635.0901 | 674.0347 | 705.3462 | 724.4404 | 0 | 0 | 0 | 0 |  |  | avg detour | 0 | shop1834 |  |  |  | 0 | 49.9994 | 99.9981 | 149.9954 | 199.9898 | 249.979 | 299.9585 | 349.9202 | 399.8497 | 449.7213 | 499.4895 | 549.0744 | 598.336 | 647.0307 | 694.7372 | 740.7324 | 783.7904 | 0 | 0 | 0 | 0 |  | avg detour | 0 | lei1834 |  |  |  | 0 | 49.9966 | 99.9887 | 149.9723 | 199.9395 | 249.876 | 299.756 | 349.5333 | 399.1259 | 448.3888 | 497.0687 | 544.7261 | 590.6066 | 633.4348 | 671.1003 | 700.2277 | 715.7074 | 0 | 0 | 0 | 0 |  |  | avg detour | 0 | work3564 |  |  |  | 0 | 49.9975 | 99.9919 | 149.98 | 199.9563 | 249.9102 | 299.8229 | 349.6603 | 399.3621 | 448.8209 | 497.8485 | 546.1162 | 593.0558 | 637.6958 | 678.4029 | 712.4987 | 735.7644 | 0 | 0 | 0 | 0 |  |  | avg detour | 0 | shop3564 |  |  |  | 0 | 49.997 | 99.9901 | 149.9757 | 199.947 | 249.8916 | 299.7873 | 349.5943 | 399.2421 | 448.6068 | 497.4722 | 545.464 | 591.9415 | 635.823 | 675.3185 | 707.5591 | 728.1707 | 0 | 0 | 0 | 0 |  | avg detour | 0 | lei3564 |  |  |  | 0 | 49.9973 | 99.9912 | 149.9784 | 199.9528 | 249.9035 | 299.8106 | 349.6384 | 399.324 | 448.7563 | 497.7413 | 545.9427 | 592.7827 | 637.2816 | 677.8083 | 711.7206 | 734.9244 | 0 | 0 | 0 | 0 |  | avg detour | 0 | shop65 |  |  |  | 0 | 49.9948 | 99.983 | 149.9582 | 199.9088 | 249.8136 | 299.6343 | 349.3026 | 398.6977 | 447.6075 | 495.6638 | 0 | 0 | 0 | 0 | 0 | 0 | 0 | 0 | 0 | 0 |  |  | avg detour | 0 | lei65 |  |  |  | 0 | 49.9907 | 99.9697 | 149.9258 | 199.8386 | 249.6707 | 299.3555 | 348.774 | 397.7174 | 445.8221 | 492.4638 | 0 | 0 | 0 | 0 | 0 | 0 | 0 | 0 | 0 | 0
avg delay | 0 | work1834 |  | 8 |  | 0 | 0.61724 | 1.2344 | 1.8515 | 2.4685 | 3.085 | 3.701 | 4.3157 | 4.9285 | 5.5375 | 6.1401 | 6.7313 | 7.3028 | 7.8406 | 8.3214 | 8.708 | 8.9437 | 0 | 0 | 0 | 0 |  |  | avg delay | 0 | shop1834 |  | 8 |  | 0 | 0.61728 | 1.2345 | 1.8518 | 2.469 | 3.0862 | 3.7032 | 4.32 | 4.9364 | 5.5521 | 6.1665 | 6.7787 | 7.3869 | 7.988 | 8.577 | 9.1448 | 9.6764 | 0 | 0 | 0 | 0 |  | avg delay | 0 | lei1834 |  | 8 |  | 0 | 0.61724 | 1.2344 | 1.8515 | 2.4684 | 3.0849 | 3.7007 | 4.3152 | 4.9275 | 5.5357 | 6.1367 | 6.725 | 7.2914 | 7.8202 | 8.2852 | 8.6448 | 8.8359 | 0 | 0 | 0 | 0 |  |  | avg delay | 0 | work3564 |  | 8 |  | 0 | 0.61725 | 1.2345 | 1.8516 | 2.4686 | 3.0853 | 3.7015 | 4.3168 | 4.9304 | 5.541 | 6.1463 | 6.7422 | 7.3217 | 7.8728 | 8.3753 | 8.7963 | 9.0835 | 0 | 0 | 0 | 0 |  |  | avg delay | 0 | shop3564 |  | 8 |  | 0 | 0.61725 | 1.2344 | 1.8516 | 2.4685 | 3.0851 | 3.7011 | 4.316 | 4.9289 | 5.5384 | 6.1416 | 6.7341 | 7.3079 | 7.8497 | 8.3373 | 8.7353 | 8.9898 | 0 | 0 | 0 | 0 |  | avg delay | 0 | lei3564 |  | 8 |  | 0 | 0.61725 | 1.2345 | 1.8516 | 2.4686 | 3.0852 | 3.7014 | 4.3165 | 4.9299 | 5.5402 | 6.145 | 6.74 | 7.3183 | 7.8677 | 8.368 | 8.7867 | 9.0731 | 0 | 0 | 0 | 0 |  | avg delay | 0 | shop65 |  | 8 |  | 0 | 0.61722 | 1.2344 | 1.8513 | 2.468 | 3.0841 | 3.6992 | 4.3124 | 4.9222 | 5.526 | 6.1193 | 0 | 0 | 0 | 0 | 0 | 0 | 0 | 0 | 0 | 0 |  |  | avg delay | 0 | lei65 |  | 8 |  | 0 | 0.61717 | 1.2342 | 1.8509 | 2.4671 | 3.0824 | 3.6957 | 4.3059 | 4.9101 | 5.504 | 6.0798 | 0 | 0 | 0 | 0 | 0 | 0 | 0 | 0 | 0 | 0
here cross here (road) | 0 | work1834 |  |  |  | 1.2457 | 2.038 | 3.3344 | 5.4557 | 8.9263 | 14.6048 | 23.8943 | 39.0883 | 63.9305 | 104.5223 | 170.779 | 278.7399 | 454.1525 | 737.8322 | 1193.1459 | 1915.1135 | 3038.0649 | 27142.8668 | 27142.8668 | 27142.8668 | 27142.8668 |  |  | here cross here (road) | 0 | shop1834 |  |  |  | 0.18479 | 0.30448 | 0.50175 | 0.82688 | 1.3628 | 2.2462 | 3.7026 | 6.1036 | 10.062 | 16.5877 | 27.3446 | 45.0721 | 74.2742 | 122.3406 | 201.3507 | 330.9306 | 542.6427 | 23205.7038 | 23205.7038 | 23205.7038 | 23205.7038 |  | here cross here (road) | 0 | lei1834 |  |  |  | 0.87002 | 1.4262 | 2.3381 | 3.8333 | 6.2847 | 10.3039 | 16.8929 | 27.6929 | 45.3887 | 74.3655 | 121.7643 | 199.1592 | 325.1619 | 529.311 | 857.4777 | 1378.3327 | 2188.4026 | 18552.6282 | 18552.6282 | 18552.6282 | 18552.6282 |  |  | here cross here (road) | 0 | work3564 |  |  |  | 0.56029 | 0.92062 | 1.5128 | 2.486 | 4.0857 | 6.7148 | 11.036 | 18.1374 | 29.8054 | 48.9687 | 80.4198 | 131.9742 | 216.307 | 353.7843 | 576.6278 | 934.5067 | 1500.6642 | 16874.9706 | 16874.9706 | 16874.9706 | 16874.9706 |  |  | here cross here (road) | 0 | shop3564 |  |  |  | 1.3924 | 2.2769 | 3.7232 | 6.0885 | 9.9563 | 16.2809 | 26.6217 | 43.5254 | 71.1474 | 116.2561 | 189.846 | 309.6955 | 504.3396 | 819.0194 | 1324.0238 | 2124.9385 | 3371.5873 | 30879.668 | 30879.668 | 30879.668 | 30879.668 |  | here cross here (road) | 0 | lei3564 |  |  |  | 1.1869 | 1.9421 | 3.1777 | 5.1997 | 8.5084 | 13.9225 | 22.7809 | 37.2724 | 60.9721 | 99.7108 | 162.9761 | 266.1447 | 433.9788 | 705.9313 | 1143.7675 | 1841.3998 | 2934.7614 | 29876.6157 | 29876.6157 | 29876.6157 | 29876.6157 |  | here cross here (road) | 0 | shop65 |  |  |  | 1.8062 | 2.9537 | 4.8304 | 7.8994 | 12.918 | 21.1238 | 34.538 | 56.458 | 92.2543 | 150.6476 | 245.7329 | 24363.2761 | 24363.2761 | 24363.2761 | 24363.2761 | 24363.2761 | 24363.2761 | 24363.2761 | 24363.2761 | 24363.2761 | 24363.2761 |  |  | here cross here (road) | 0 | lei65 |  |  |  | 4.4647 | 7.2879 | 11.8961 | 19.4169 | 31.689 | 51.7082 | 84.3489 | 137.5262 | 224.0466 | 364.5148 | 591.7742 | 32027.2541 | 32027.2541 | 32027.2541 | 32027.2541 | 32027.2541 | 32027.2541 | 32027.2541 | 32027.2541 | 32027.2541 | 32027.2541
here cross here (facility) | 0 | work1834 |  |  |  | 173802.7927 | 0 | 0 | 0 | 0 | 0 | 0 | 0 | 0 | 0 | 0 | 0 | 0 | 0 | 0 | 0 | 0 | 0 | 0 | 0 | 0 |  |  | here cross here (facility) | 0 | shop1834 |  |  |  | 173808.3245 | 0 | 0 | 0 | 0 | 0 | 0 | 0 | 0 | 0 | 0 | 0 | 0 | 0 | 0 | 0 | 0 | 0 | 0 | 0 | 0 |  | here cross here (facility) | 0 | lei1834 |  |  |  | 173802.2431 | 0 | 0 | 0 | 0 | 0 | 0 | 0 | 0 | 0 | 0 | 0 | 0 | 0 | 0 | 0 | 0 | 0 | 0 | 0 | 0 |  |  | here cross here (facility) | 0 | work3564 |  |  |  | 173804.3132 | 0 | 0 | 0 | 0 | 0 | 0 | 0 | 0 | 0 | 0 | 0 | 0 | 0 | 0 | 0 | 0 | 0 | 0 | 0 | 0 |  |  | here cross here (facility) | 0 | shop3564 |  |  |  | 173803.0788 | 0 | 0 | 0 | 0 | 0 | 0 | 0 | 0 | 0 | 0 | 0 | 0 | 0 | 0 | 0 | 0 | 0 | 0 | 0 | 0 |  | here cross here (facility) | 0 | lei3564 |  |  |  | 173803.8056 | 0 | 0 | 0 | 0 | 0 | 0 | 0 | 0 | 0 | 0 | 0 | 0 | 0 | 0 | 0 | 0 | 0 | 0 | 0 | 0 |  | here cross here (facility) | 0 | shop65 |  |  |  | 173798.4444 | 0 | 0 | 0 | 0 | 0 | 0 | 0 | 0 | 0 | 0 | 0 | 0 | 0 | 0 | 0 | 0 | 0 | 0 | 0 | 0 |  |  | here cross here (facility) | 0 | lei65 |  |  |  | 173789.7591 | 0 | 0 | 0 | 0 | 0 | 0 | 0 | 0 | 0 | 0 | 0 | 0 | 0 | 0 | 0 | 0 | 0 | 0 | 0 | 0
here cross here (all) | 0 | work1834 |  |  |  | 173804.0384 | 2.038 | 3.3344 | 5.4557 | 8.9263 | 14.6048 | 23.8943 | 39.0883 | 63.9305 | 104.5223 | 170.779 | 278.7399 | 454.1525 | 737.8322 | 1193.1459 | 1915.1135 | 3038.0649 | 27142.8668 | 27142.8668 | 27142.8668 | 27142.8668 |  |  | here cross here (all) | 0 | shop1834 |  |  |  | 173808.5093 | 0.30448 | 0.50175 | 0.82688 | 1.3628 | 2.2462 | 3.7026 | 6.1036 | 10.062 | 16.5877 | 27.3446 | 45.0721 | 74.2742 | 122.3406 | 201.3507 | 330.9306 | 542.6427 | 23205.7038 | 23205.7038 | 23205.7038 | 23205.7038 |  | here cross here (all) | 0 | lei1834 |  |  |  | 173803.1131 | 1.4262 | 2.3381 | 3.8333 | 6.2847 | 10.3039 | 16.8929 | 27.6929 | 45.3887 | 74.3655 | 121.7643 | 199.1592 | 325.1619 | 529.311 | 857.4777 | 1378.3327 | 2188.4026 | 18552.6282 | 18552.6282 | 18552.6282 | 18552.6282 |  |  | here cross here (all) | 0 | work3564 |  |  |  | 173804.8735 | 0.92062 | 1.5128 | 2.486 | 4.0857 | 6.7148 | 11.036 | 18.1374 | 29.8054 | 48.9687 | 80.4198 | 131.9742 | 216.307 | 353.7843 | 576.6278 | 934.5067 | 1500.6642 | 16874.9706 | 16874.9706 | 16874.9706 | 16874.9706 |  |  | here cross here (all) | 0 | shop3564 |  |  |  | 173804.4713 | 2.2769 | 3.7232 | 6.0885 | 9.9563 | 16.2809 | 26.6217 | 43.5254 | 71.1474 | 116.2561 | 189.846 | 309.6955 | 504.3396 | 819.0194 | 1324.0238 | 2124.9385 | 3371.5873 | 30879.668 | 30879.668 | 30879.668 | 30879.668 |  | here cross here (all) | 0 | lei3564 |  |  |  | 173804.9926 | 1.9421 | 3.1777 | 5.1997 | 8.5084 | 13.9225 | 22.7809 | 37.2724 | 60.9721 | 99.7108 | 162.9761 | 266.1447 | 433.9788 | 705.9313 | 1143.7675 | 1841.3998 | 2934.7614 | 29876.6157 | 29876.6157 | 29876.6157 | 29876.6157 |  | here cross here (all) | 0 | shop65 |  |  |  | 173800.2506 | 2.9537 | 4.8304 | 7.8994 | 12.918 | 21.1238 | 34.538 | 56.458 | 92.2543 | 150.6476 | 245.7329 | 24363.2761 | 24363.2761 | 24363.2761 | 24363.2761 | 24363.2761 | 24363.2761 | 24363.2761 | 24363.2761 | 24363.2761 | 24363.2761 |  |  | here cross here (all) | 0 | lei65 |  |  |  | 173794.2237 | 7.2879 | 11.8961 | 19.4169 | 31.689 | 51.7082 | 84.3489 | 137.5262 | 224.0466 | 364.5148 | 591.7742 | 32027.2541 | 32027.2541 | 32027.2541 | 32027.2541 | 32027.2541 | 32027.2541 | 32027.2541 | 32027.2541 | 32027.2541 | 32027.2541
others cross here (road) | 0 | work1834 |  |  |  | 0 | 0 | 0 | 0 | 0 | 0 | 0 | 0 | 0 | 0 | 0 | 0 | 0 | 0 | 0 | 0 | 0 | 27142.7143 | 27142.7143 | 27142.7143 | 27142.7143 |  |  | others cross here (road) | 0 | shop1834 |  |  |  | 0 | 0 | 0 | 0 | 0 | 0 | 0 | 0 | 0 | 0 | 0 | 0 | 0 | 0 | 0 | 0 | 0 | 23205.5768 | 23205.5768 | 23205.5768 | 23205.5768 |  | others cross here (road) | 0 | lei1834 |  |  |  | 0 | 0 | 0 | 0 | 0 | 0 | 0 | 0 | 0 | 0 | 0 | 0 | 0 | 0 | 0 | 0 | 0 | 18552.5297 | 18552.5297 | 18552.5297 | 18552.5297 |  |  | others cross here (road) | 0 | work3564 |  |  |  | 0 | 0 | 0 | 0 | 0 | 0 | 0 | 0 | 0 | 0 | 0 | 0 | 0 | 0 | 0 | 0 | 0 | 16874.882 | 16874.882 | 16874.882 | 16874.882 |  |  | others cross here (road) | 0 | shop3564 |  |  |  | 0 | 0 | 0 | 0 | 0 | 0 | 0 | 0 | 0 | 0 | 0 | 0 | 0 | 0 | 0 | 0 | 0 | 30879.49 | 30879.49 | 30879.49 | 30879.49 |  | others cross here (road) | 0 | lei3564 |  |  |  | 0 | 0 | 0 | 0 | 0 | 0 | 0 | 0 | 0 | 0 | 0 | 0 | 0 | 0 | 0 | 0 | 0 | 29876.4446 | 29876.4446 | 29876.4446 | 29876.4446 |  | others cross here (road) | 0 | shop65 |  |  |  | 0 | 0 | 0 | 0 | 0 | 0 | 0 | 0 | 0 | 0 | 0 | 24363.1418 | 24363.1418 | 24363.1418 | 24363.1418 | 24363.1418 | 24363.1418 | 24363.1418 | 24363.1418 | 24363.1418 | 24363.1418 |  |  | others cross here (road) | 0 | lei65 |  |  |  | 0 | 0 | 0 | 0 | 0 | 0 | 0 | 0 | 0 | 0 | 0 | 32027.068 | 32027.068 | 32027.068 | 32027.068 | 32027.068 | 32027.068 | 32027.068 | 32027.068 | 32027.068 | 32027.068
others cross here (facility) | 0 | work1834 |  |  |  | 2737434.534 | 0 | 0 | 0 | 0 | 0 | 0 | 0 | 0 | 0 | 0 | 0 | 0 | 0 | 0 | 0 | 0 | 0 | 0 | 0 | 0 |  |  | others cross here (facility) | 0 | shop1834 |  |  |  | 2771959.552 | 0 | 0 | 0 | 0 | 0 | 0 | 0 | 0 | 0 | 0 | 0 | 0 | 0 | 0 | 0 | 0 | 0 | 0 | 0 | 0 |  | others cross here (facility) | 0 | lei1834 |  |  |  | 2732514.5791 | 0 | 0 | 0 | 0 | 0 | 0 | 0 | 0 | 0 | 0 | 0 | 0 | 0 | 0 | 0 | 0 | 0 | 0 | 0 | 0 |  |  | others cross here (facility) | 0 | work3564 |  |  |  | 2744516.0336 | 0 | 0 | 0 | 0 | 0 | 0 | 0 | 0 | 0 | 0 | 0 | 0 | 0 | 0 | 0 | 0 | 0 | 0 | 0 | 0 |  |  | others cross here (facility) | 0 | shop3564 |  |  |  | 2739575.6981 | 0 | 0 | 0 | 0 | 0 | 0 | 0 | 0 | 0 | 0 | 0 | 0 | 0 | 0 | 0 | 0 | 0 | 0 | 0 | 0 |  | others cross here (facility) | 0 | lei3564 |  |  |  | 2743652.5021 | 0 | 0 | 0 | 0 | 0 | 0 | 0 | 0 | 0 | 0 | 0 | 0 | 0 | 0 | 0 | 0 | 0 | 0 | 0 | 0 |  | others cross here (facility) | 0 | shop65 |  |  |  | 1734234.7148 | 0 | 0 | 0 | 0 | 0 | 0 | 0 | 0 | 0 | 0 | 0 | 0 | 0 | 0 | 0 | 0 | 0 | 0 | 0 | 0 |  |  | others cross here (facility) | 0 | lei65 |  |  |  | 1731347.6703 | 0 | 0 | 0 | 0 | 0 | 0 | 0 | 0 | 0 | 0 | 0 | 0 | 0 | 0 | 0 | 0 | 0 | 0 | 0 | 0
other cross here (all) | 0 | work1834 |  |  |  | 2737434.534 | 0 | 0 | 0 | 0 | 0 | 0 | 0 | 0 | 0 | 0 | 0 | 0 | 0 | 0 | 0 | 0 | 27142.7143 | 27142.7143 | 27142.7143 | 27142.7143 |  |  | other cross here (all) | 0 | shop1834 |  |  |  | 2771959.552 | 0 | 0 | 0 | 0 | 0 | 0 | 0 | 0 | 0 | 0 | 0 | 0 | 0 | 0 | 0 | 0 | 23205.5768 | 23205.5768 | 23205.5768 | 23205.5768 |  | other cross here (all) | 0 | lei1834 |  |  |  | 2732514.5791 | 0 | 0 | 0 | 0 | 0 | 0 | 0 | 0 | 0 | 0 | 0 | 0 | 0 | 0 | 0 | 0 | 18552.5297 | 18552.5297 | 18552.5297 | 18552.5297 |  |  | other cross here (all) | 0 | work3564 |  |  |  | 2744516.0336 | 0 | 0 | 0 | 0 | 0 | 0 | 0 | 0 | 0 | 0 | 0 | 0 | 0 | 0 | 0 | 0 | 16874.882 | 16874.882 | 16874.882 | 16874.882 |  |  | other cross here (all) | 0 | shop3564 |  |  |  | 2739575.6981 | 0 | 0 | 0 | 0 | 0 | 0 | 0 | 0 | 0 | 0 | 0 | 0 | 0 | 0 | 0 | 0 | 30879.49 | 30879.49 | 30879.49 | 30879.49 |  | other cross here (all) | 0 | lei3564 |  |  |  | 2743652.5021 | 0 | 0 | 0 | 0 | 0 | 0 | 0 | 0 | 0 | 0 | 0 | 0 | 0 | 0 | 0 | 0 | 29876.4446 | 29876.4446 | 29876.4446 | 29876.4446 |  | other cross here (all) | 0 | shop65 |  |  |  | 1734234.7148 | 0 | 0 | 0 | 0 | 0 | 0 | 0 | 0 | 0 | 0 | 24363.1418 | 24363.1418 | 24363.1418 | 24363.1418 | 24363.1418 | 24363.1418 | 24363.1418 | 24363.1418 | 24363.1418 | 24363.1418 |  |  | other cross here (all) | 0 | lei65 |  |  |  | 1731347.6703 | 0 | 0 | 0 | 0 | 0 | 0 | 0 | 0 | 0 | 0 | 32027.068 | 32027.068 | 32027.068 | 32027.068 | 32027.068 | 32027.068 | 32027.068 | 32027.068 | 32027.068 | 32027.068
tot cross here (road) | 0 | work1834 |  |  |  | 1.2457 | 2.038 | 3.3344 | 5.4557 | 8.9263 | 14.6048 | 23.8943 | 39.0883 | 63.9305 | 104.5223 | 170.779 | 278.7399 | 454.1525 | 737.8322 | 1193.1459 | 1915.1135 | 3038.0649 | 54285.5811 | 54285.5811 | 54285.5811 | 54285.5811 |  |  | tot cross here (road) | 0 | shop1834 |  |  |  | 0.18479 | 0.30448 | 0.50175 | 0.82688 | 1.3628 | 2.2462 | 3.7026 | 6.1036 | 10.062 | 16.5877 | 27.3446 | 45.0721 | 74.2742 | 122.3406 | 201.3507 | 330.9306 | 542.6427 | 46411.2807 | 46411.2807 | 46411.2807 | 46411.2807 |  | tot cross here (road) | 0 | lei1834 |  |  |  | 0.87002 | 1.4262 | 2.3381 | 3.8333 | 6.2847 | 10.3039 | 16.8929 | 27.6929 | 45.3887 | 74.3655 | 121.7643 | 199.1592 | 325.1619 | 529.311 | 857.4777 | 1378.3327 | 2188.4026 | 37105.1579 | 37105.1579 | 37105.1579 | 37105.1579 |  |  | tot cross here (road) | 0 | work3564 |  |  |  | 0.56029 | 0.92062 | 1.5128 | 2.486 | 4.0857 | 6.7148 | 11.036 | 18.1374 | 29.8054 | 48.9687 | 80.4198 | 131.9742 | 216.307 | 353.7843 | 576.6278 | 934.5067 | 1500.6642 | 33749.8526 | 33749.8526 | 33749.8526 | 33749.8526 |  |  | tot cross here (road) | 0 | shop3564 |  |  |  | 1.3924 | 2.2769 | 3.7232 | 6.0885 | 9.9563 | 16.2809 | 26.6217 | 43.5254 | 71.1474 | 116.2561 | 189.846 | 309.6955 | 504.3396 | 819.0194 | 1324.0238 | 2124.9385 | 3371.5873 | 61759.158 | 61759.158 | 61759.158 | 61759.158 |  | tot cross here (road) | 0 | lei3564 |  |  |  | 1.1869 | 1.9421 | 3.1777 | 5.1997 | 8.5084 | 13.9225 | 22.7809 | 37.2724 | 60.9721 | 99.7108 | 162.9761 | 266.1447 | 433.9788 | 705.9313 | 1143.7675 | 1841.3998 | 2934.7614 | 59753.0603 | 59753.0603 | 59753.0603 | 59753.0603 |  | tot cross here (road) | 0 | shop65 |  |  |  | 1.8062 | 2.9537 | 4.8304 | 7.8994 | 12.918 | 21.1238 | 34.538 | 56.458 | 92.2543 | 150.6476 | 245.7329 | 48726.4179 | 48726.4179 | 48726.4179 | 48726.4179 | 48726.4179 | 48726.4179 | 48726.4179 | 48726.4179 | 48726.4179 | 48726.4179 |  |  | tot cross here (road) | 0 | lei65 |  |  |  | 4.4647 | 7.2879 | 11.8961 | 19.4169 | 31.689 | 51.7082 | 84.3489 | 137.5262 | 224.0466 | 364.5148 | 591.7742 | 64054.3221 | 64054.3221 | 64054.3221 | 64054.3221 | 64054.3221 | 64054.3221 | 64054.3221 | 64054.3221 | 64054.3221 | 64054.3221
tot cross here (facility) | 0 | work1834 |  |  |  | 2911237.3267 | 0 | 0 | 0 | 0 | 0 | 0 | 0 | 0 | 0 | 0 | 0 | 0 | 0 | 0 | 0 | 0 | 0 | 0 | 0 | 0 |  |  | tot cross here (facility) | 0 | shop1834 |  |  |  | 2945767.8765 | 0 | 0 | 0 | 0 | 0 | 0 | 0 | 0 | 0 | 0 | 0 | 0 | 0 | 0 | 0 | 0 | 0 | 0 | 0 | 0 |  | tot cross here (facility) | 0 | lei1834 |  |  |  | 2906316.8222 | 0 | 0 | 0 | 0 | 0 | 0 | 0 | 0 | 0 | 0 | 0 | 0 | 0 | 0 | 0 | 0 | 0 | 0 | 0 | 0 |  |  | tot cross here (facility) | 0 | work3564 |  |  |  | 2918320.3468 | 0 | 0 | 0 | 0 | 0 | 0 | 0 | 0 | 0 | 0 | 0 | 0 | 0 | 0 | 0 | 0 | 0 | 0 | 0 | 0 |  |  | tot cross here (facility) | 0 | shop3564 |  |  |  | 2913378.7769 | 0 | 0 | 0 | 0 | 0 | 0 | 0 | 0 | 0 | 0 | 0 | 0 | 0 | 0 | 0 | 0 | 0 | 0 | 0 | 0 |  | tot cross here (facility) | 0 | lei3564 |  |  |  | 2917456.3077 | 0 | 0 | 0 | 0 | 0 | 0 | 0 | 0 | 0 | 0 | 0 | 0 | 0 | 0 | 0 | 0 | 0 | 0 | 0 | 0 |  | tot cross here (facility) | 0 | shop65 |  |  |  | 1908033.1592 | 0 | 0 | 0 | 0 | 0 | 0 | 0 | 0 | 0 | 0 | 0 | 0 | 0 | 0 | 0 | 0 | 0 | 0 | 0 | 0 |  |  | tot cross here (facility) | 0 | lei65 |  |  |  | 1905137.4294 | 0 | 0 | 0 | 0 | 0 | 0 | 0 | 0 | 0 | 0 | 0 | 0 | 0 | 0 | 0 | 0 | 0 | 0 | 0 | 0
tot cross here (all) | 0 | work1834 |  |  |  | 2911238.5724 | 2.038 | 3.3344 | 5.4557 | 8.9263 | 14.6048 | 23.8943 | 39.0883 | 63.9305 | 104.5223 | 170.779 | 278.7399 | 454.1525 | 737.8322 | 1193.1459 | 1915.1135 | 3038.0649 | 54285.5811 | 54285.5811 | 54285.5811 | 54285.5811 |  | OK | tot cross here (all) | 0 | shop1834 |  |  |  | 2945768.0613 | 0.30448 | 0.50175 | 0.82688 | 1.3628 | 2.2462 | 3.7026 | 6.1036 | 10.062 | 16.5877 | 27.3446 | 45.0721 | 74.2742 | 122.3406 | 201.3507 | 330.9306 | 542.6427 | 46411.2807 | 46411.2807 | 46411.2807 | 46411.2807 |  | tot cross here (all) | 0 | lei1834 |  |  |  | 2906317.6923 | 1.4262 | 2.3381 | 3.8333 | 6.2847 | 10.3039 | 16.8929 | 27.6929 | 45.3887 | 74.3655 | 121.7643 | 199.1592 | 325.1619 | 529.311 | 857.4777 | 1378.3327 | 2188.4026 | 37105.1579 | 37105.1579 | 37105.1579 | 37105.1579 |  | OK | tot cross here (all) | 0 | work3564 |  |  |  | 2918320.9071 | 0.92062 | 1.5128 | 2.486 | 4.0857 | 6.7148 | 11.036 | 18.1374 | 29.8054 | 48.9687 | 80.4198 | 131.9742 | 216.307 | 353.7843 | 576.6278 | 934.5067 | 1500.6642 | 33749.8526 | 33749.8526 | 33749.8526 | 33749.8526 |  | OK | tot cross here (all) | 0 | shop3564 |  |  |  | 2913380.1694 | 2.2769 | 3.7232 | 6.0885 | 9.9563 | 16.2809 | 26.6217 | 43.5254 | 71.1474 | 116.2561 | 189.846 | 309.6955 | 504.3396 | 819.0194 | 1324.0238 | 2124.9385 | 3371.5873 | 61759.158 | 61759.158 | 61759.158 | 61759.158 |  | tot cross here (all) | 0 | lei3564 |  |  |  | 2917457.4946 | 1.9421 | 3.1777 | 5.1997 | 8.5084 | 13.9225 | 22.7809 | 37.2724 | 60.9721 | 99.7108 | 162.9761 | 266.1447 | 433.9788 | 705.9313 | 1143.7675 | 1841.3998 | 2934.7614 | 59753.0603 | 59753.0603 | 59753.0603 | 59753.0603 |  | tot cross here (all) | 0 | shop65 |  |  |  | 1908034.9654 | 2.9537 | 4.8304 | 7.8994 | 12.918 | 21.1238 | 34.538 | 56.458 | 92.2543 | 150.6476 | 245.7329 | 48726.4179 | 48726.4179 | 48726.4179 | 48726.4179 | 48726.4179 | 48726.4179 | 48726.4179 | 48726.4179 | 48726.4179 | 48726.4179 |  | OK | tot cross here (all) | 0 | lei65 |  |  |  | 1905141.894 | 7.2879 | 11.8961 | 19.4169 | 31.689 | 51.7082 | 84.3489 | 137.5262 | 224.0466 | 364.5148 | 591.7742 | 64054.3221 | 64054.3221 | 64054.3221 | 64054.3221 | 64054.3221 | 64054.3221 | 64054.3221 | 64054.3221 | 64054.3221 | 64054.3221
1 | [28 empty] | 1 | [27 empty] | 1 | [28 empty] | 1 | [28 empty] | 1 | [27 empty] | 1 | [27 empty] | 1 | [28 empty] | 1
work1834 | [28 empty] | shop1834 | [27 empty] | lei1834 | [28 empty] | work3564 | [28 empty] | shop3564 | [27 empty] | lei3564 | [27 empty] | shop65 | [28 empty] | lei65
| option | seg | core | ref | to | 1 | 2 | 3 | 4 | 5 | 6 | 7 | 8 | 9 | 10 | 11 | 12 | 13 | 14 | 15 | 16 | 17 | 18 | 19 | 20 | 21 |  |  |  | option | seg | core | ref | to | 1 | 2 | 3 | 4 | 5 | 6 | 7 | 8 | 9 | 10 | 11 | 12 | 13 | 14 | 15 | 16 | 17 | 18 | 19 | 20 | 21 |  |  | option | seg | core | ref | to | 1 | 2 | 3 | 4 | 5 | 6 | 7 | 8 | 9 | 10 | 11 | 12 | 13 | 14 | 15 | 16 | 17 | 18 | 19 | 20 | 21 |  |  |  | option | seg | core | ref | to | 1 | 2 | 3 | 4 | 5 | 6 | 7 | 8 | 9 | 10 | 11 | 12 | 13 | 14 | 15 | 16 | 17 | 18 | 19 | 20 | 21 |  |  |  | option | seg | core | ref | to | 1 | 2 | 3 | 4 | 5 | 6 | 7 | 8 | 9 | 10 | 11 | 12 | 13 | 14 | 15 | 16 | 17 | 18 | 19 | 20 | 21 |  |  | option | seg | core | ref | to | 1 | 2 | 3 | 4 | 5 | 6 | 7 | 8 | 9 | 10 | 11 | 12 | 13 | 14 | 15 | 16 | 17 | 18 | 19 | 20 | 21 |  |  | option | seg | core | ref | to | 1 | 2 | 3 | 4 | 5 | 6 | 7 | 8 | 9 | 10 | 11 | 12 | 13 | 14 | 15 | 16 | 17 | 18 | 19 | 20 | 21 |  |  |  | option | seg | core | ref | to | 1 | 2 | 3 | 4 | 5 | 6 | 7 | 8 | 9 | 10 | 11 | 12 | 13 | 14 | 15 | 16 | 17 | 18 | 19 | 20 | 21
Number of lanes | 1 | work1834 |  | 1 | [24 empty] | Number of lanes | 1 | shop1834 |  | 1 |  | 1 | 1 | 1 | 1 | 1 | 1 | 1 | 1 | 1 | 1 | 1 | 1 | 1 | 1 | 1 | 1 | 1 | 1 | 1 | 1 | 1 |  | Number of lanes | 1 | lei1834 |  | 1 |  | 1 | 1 | 1 | 1 | 1 | 1 | 1 | 1 | 1 | 1 | 1 | 1 | 1 | 1 | 1 | 1 | 1 | 1 | 1 | 1 | 1 |  |  | Number of lanes | 1 | work3564 |  | 1 |  | 1 | 1 | 1 | 1 | 1 | 1 | 1 | 1 | 1 | 1 | 1 | 1 | 1 | 1 | 1 | 1 | 1 | 1 | 1 | 1 | 1 |  |  | Number of lanes | 1 | shop3564 |  | 1 |  | 1 | 1 | 1 | 1 | 1 | 1 | 1 | 1 | 1 | 1 | 1 | 1 | 1 | 1 | 1 | 1 | 1 | 1 | 1 | 1 | 1 |  | Number of lanes | 1 | lei3564 |  | 1 |  | 1 | 1 | 1 | 1 | 1 | 1 | 1 | 1 | 1 | 1 | 1 | 1 | 1 | 1 | 1 | 1 | 1 | 1 | 1 | 1 | 1 |  | Number of lanes | 1 | shop65 |  | 1 |  | 1 | 1 | 1 | 1 | 1 | 1 | 1 | 1 | 1 | 1 | 1 | 1 | 1 | 1 | 1 | 1 | 1 | 1 | 1 | 1 | 1 |  |  | Number of lanes | 1 | lei65 |  | 1 |  | 1 | 1 | 1 | 1 | 1 | 1 | 1 | 1 | 1 | 1 | 1 | 1 | 1 | 1 | 1 | 1 | 1 | 1 | 1 | 1 | 1 | bar: 1 to 21
Central reservation | 1 | work1834 |  | 2 | [24 empty] | Central reservation | 1 | shop1834 |  | 2 |  | no | no | no | no | no | no | no | no | no | no | no | no | no | no | no | no | no | no | no | no | no |  | Central reservation | 1 | lei1834 |  | 2 |  | no | no | no | no | no | no | no | no | no | no | no | no | no | no | no | no | no | no | no | no | no |  |  | Central reservation | 1 | work3564 |  | 2 |  | no | no | no | no | no | no | no | no | no | no | no | no | no | no | no | no | no | no | no | no | no |  |  | Central reservation | 1 | shop3564 |  | 2 |  | no | no | no | no | no | no | no | no | no | no | no | no | no | no | no | no | no | no | no | no | no |  | Central reservation | 1 | lei3564 |  | 2 |  | no | no | no | no | no | no | no | no | no | no | no | no | no | no | no | no | no | no | no | no | no |  | Central reservation | 1 | shop65 |  | 2 |  | no | no | no | no | no | no | no | no | no | no | no | no | no | no | no | no | no | no | no | no | no |  |  | Central reservation | 1 | lei65 |  | 2 |  | no | no | no | no | no | no | no | no | no | no | no | no | no | no | no | no | no | no | no | no | no | bar: 1 to 21
Traffic density | 1 | work1834 |  | 3 |  | high | high | high | high | high | high | high | high | high | high | high | high | high | high | high | high | high | high | high | high | high |  |  | Traffic density | 1 | shop1834 |  | 3 |  | high | high | high | high | high | high | high | high | high | high | high | high | high | high | high | high | high | high | high | high | high |  | Traffic density | 1 | lei1834 |  | 3 |  | high | high | high | high | high | high | high | high | high | high | high | high | high | high | high | high | high | high | high | high | high |  |  | Traffic density | 1 | work3564 |  | 3 |  | high | high | high | high | high | high | high | high | high | high | high | high | high | high | high | high | high | high | high | high | high |  |  | Traffic density | 1 | shop3564 |  | 3 |  | high | high | high | high | high | high | high | high | high | high | high | high | high | high | high | high | high | high | high | high | high |  | Traffic density | 1 | lei3564 |  | 3 |  | high | high | high | high | high | high | high | high | high | high | high | high | high | high | high | high | high | high | high | high | high |  | Traffic density | 1 | shop65 |  | 3 |  | high | high | high | high | high | high | high | high | high | high | high | high | high | high | high | high | high | high | high | high | high |  |  | Traffic density | 1 | lei65 |  | 3 |  | high | high | high | high | high | high | high | high | high | high | high | high | high | high | high | high | high | high | high | high | high
Traffic speed (mph) | 1 | work1834 |  | 4 |  | 40 | 40 | 40 | 40 | 40 | 40 | 40 | 40 | 40 | 40 | 40 | 40 | 40 | 40 | 40 | 40 | 40 | 40 | 40 | 40 | 40 |  |  | Traffic speed (mph) | 1 | shop1834 |  | 4 |  | 40 | 40 | 40 | 40 | 40 | 40 | 40 | 40 | 40 | 40 | 40 | 40 | 40 | 40 | 40 | 40 | 40 | 40 | 40 | 40 | 40 |  | Traffic speed (mph) | 1 | lei1834 |  | 4 |  | 40 | 40 | 40 | 40 | 40 | 40 | 40 | 40 | 40 | 40 | 40 | 40 | 40 | 40 | 40 | 40 | 40 | 40 | 40 | 40 | 40 |  |  | Traffic speed (mph) | 1 | work3564 |  | 4 |  | 40 | 40 | 40 | 40 | 40 | 40 | 40 | 40 | 40 | 40 | 40 | 40 | 40 | 40 | 40 | 40 | 40 | 40 | 40 | 40 | 40 |  |  | Traffic speed (mph) | 1 | shop3564 |  | 4 |  | 40 | 40 | 40 | 40 | 40 | 40 | 40 | 40 | 40 | 40 | 40 | 40 | 40 | 40 | 40 | 40 | 40 | 40 | 40 | 40 | 40 |  | Traffic speed (mph) | 1 | lei3564 |  | 4 |  | 40 | 40 | 40 | 40 | 40 | 40 | 40 | 40 | 40 | 40 | 40 | 40 | 40 | 40 | 40 | 40 | 40 | 40 | 40 | 40 | 40 |  | Traffic speed (mph) | 1 | shop65 |  | 4 |  | 40 | 40 | 40 | 40 | 40 | 40 | 40 | 40 | 40 | 40 | 40 | 40 | 40 | 40 | 40 | 40 | 40 | 40 | 40 | 40 | 40 |  |  | Traffic speed (mph) | 1 | lei65 |  | 4 |  | 40 | 40 | 40 | 40 | 40 | 40 | 40 | 40 | 40 | 40 | 40 | 40 | 40 | 40 | 40 | 40 | 40 | 40 | 40 | 40 | 40
Guard railing | 1 | work1834 |  | 6 |  | 0 | 0 | 0 | 0 | 0 | 0 | 0 | 0 | 0 | 0 | 0 | 0 | 0 | 0 | 0 | 0 | 0 | 0 | 0 | 0 | 0 |  |  | Guard railing | 1 | shop1834 |  | 6 |  | 0 | 0 | 0 | 0 | 0 | 0 | 0 | 0 | 0 | 0 | 0 | 0 | 0 | 0 | 0 | 0 | 0 | 0 | 0 | 0 | 0 |  | Guard railing | 1 | lei1834 |  | 6 |  | 0 | 0 | 0 | 0 | 0 | 0 | 0 | 0 | 0 | 0 | 0 | 0 | 0 | 0 | 0 | 0 | 0 | 0 | 0 | 0 | 0 |  |  | Guard railing | 1 | work3564 |  | 6 |  | 0 | 0 | 0 | 0 | 0 | 0 | 0 | 0 | 0 | 0 | 0 | 0 | 0 | 0 | 0 | 0 | 0 | 0 | 0 | 0 | 0 |  |  | Guard railing | 1 | shop3564 |  | 6 |  | 0 | 0 | 0 | 0 | 0 | 0 | 0 | 0 | 0 | 0 | 0 | 0 | 0 | 0 | 0 | 0 | 0 | 0 | 0 | 0 | 0 |  | Guard railing | 1 | lei3564 |  | 6 |  | 0 | 0 | 0 | 0 | 0 | 0 | 0 | 0 | 0 | 0 | 0 | 0 | 0 | 0 | 0 | 0 | 0 | 0 | 0 | 0 | 0 |  | Guard railing | 1 | shop65 |  | 6 |  | 0 | 0 | 0 | 0 | 0 | 0 | 0 | 0 | 0 | 0 | 0 | 0 | 0 | 0 | 0 | 0 | 0 | 0 | 0 | 0 | 0 |  |  | Guard railing | 1 | lei65 |  | 6 |  | 0 | 0 | 0 | 0 | 0 | 0 | 0 | 0 | 0 | 0 | 0 | 0 | 0 | 0 | 0 | 0 | 0 | 0 | 0 | 0 | 0
Type of crossing | 1 | work1834 |  | 8 | [24 empty] | Type of crossing | 1 | shop1834 |  | 8 |  | U | [21 empty] | Type of crossing | 1 | lei1834 |  | 8 |  | U | [22 empty] | Type of crossing | 1 | work3564 |  | 8 |  | U | [22 empty] | Type of crossing | 1 | shop3564 |  | 8 |  | U | [21 empty] | Type of crossing | 1 | lei3564 |  | 8 |  | U | [21 empty] | Type of crossing | 1 | shop65 |  | 8 |  | U | [22 empty] | Type of crossing | 1 | lei65 |  | 8 |  | U | bar: 1
Waiting time | 1 | work1834 |  | 10 |  | 1: 0 |  |  | Waiting time | 1 | shop1834 |  | 10 |  | 0 | [21 empty] | Waiting time | 1 | lei1834 |  | 10 |  | 0 | [22 empty] | Waiting time | 1 | work3564 |  | 10 |  | 0 | [22 empty] | Waiting time | 1 | shop3564 |  | 10 |  | 0 | [21 empty] | Waiting time | 1 | lei3564 |  | 10 |  | 0 | [21 empty] | Waiting time | 1 | shop65 |  | 10 |  | 0 | [22 empty] | Waiting time | 1 | lei65 |  | 10 |  | 0
Index (road) | 1 | work1834 |  |  |  | 63.3905 | 63.3905 | 63.3905 | 63.3905 | 63.3905 | 63.3905 | 63.3905 | 63.3905 | 63.3905 | 63.3905 | 63.3905 | 63.3905 | 63.3905 | 63.3905 | 63.3905 | 63.3905 | 63.3905 | 63.3905 | 63.3905 | 63.3905 | 63.3905 |  |  | Index (road) | 1 | shop1834 |  |  |  | 65.3656 | 65.3656 | 65.3656 | 65.3656 | 65.3656 | 65.3656 | 65.3656 | 65.3656 | 65.3656 | 65.3656 | 65.3656 | 65.3656 | 65.3656 | 65.3656 | 65.3656 | 65.3656 | 65.3656 | 65.3656 | 65.3656 | 65.3656 | 65.3656 |  | Index (road) | 1 | lei1834 |  |  |  | 63.8436 | 63.8436 | 63.8436 | 63.8436 | 63.8436 | 63.8436 | 63.8436 | 63.8436 | 63.8436 | 63.8436 | 63.8436 | 63.8436 | 63.8436 | 63.8436 | 63.8436 | 63.8436 | 63.8436 | 63.8436 | 63.8436 | 63.8436 | 63.8436 |  |  | Index (road) | 1 | work3564 |  |  |  | 64.9627 | 64.9627 | 64.9627 | 64.9627 | 64.9627 | 64.9627 | 64.9627 | 64.9627 | 64.9627 | 64.9627 | 64.9627 | 64.9627 | 64.9627 | 64.9627 | 64.9627 | 64.9627 | 64.9627 | 64.9627 | 64.9627 | 64.9627 | 64.9627 |  |  | Index (road) | 1 | shop3564 |  |  |  | 62.6947 | 62.6947 | 62.6947 | 62.6947 | 62.6947 | 62.6947 | 62.6947 | 62.6947 | 62.6947 | 62.6947 | 62.6947 | 62.6947 | 62.6947 | 62.6947 | 62.6947 | 62.6947 | 62.6947 | 62.6947 | 62.6947 | 62.6947 | 62.6947 |  | Index (road) | 1 | lei3564 |  |  |  | 62.3172 | 62.3172 | 62.3172 | 62.3172 | 62.3172 | 62.3172 | 62.3172 | 62.3172 | 62.3172 | 62.3172 | 62.3172 | 62.3172 | 62.3172 | 62.3172 | 62.3172 | 62.3172 | 62.3172 | 62.3172 | 62.3172 | 62.3172 | 62.3172 |  | Index (road) | 1 | shop65 |  |  |  | 65.2604 | 65.2604 | 65.2604 | 65.2604 | 65.2604 | 65.2604 | 65.2604 | 65.2604 | 65.2604 | 65.2604 | 65.2604 | 65.2604 | 65.2604 | 65.2604 | 65.2604 | 65.2604 | 65.2604 | 65.2604 | 65.2604 | 65.2604 | 65.2604 |  |  | Index (road) | 1 | lei65 |  |  |  | 62.4107 | 62.4107 | 62.4107 | 62.4107 | 62.4107 | 62.4107 | 62.4107 | 62.4107 | 62.4107 | 62.4107 | 62.4107 | 62.4107 | 62.4107 | 62.4107 | 62.4107 | 62.4107 | 62.4107 | 62.4107 | 62.4107 | 62.4107 | 62.4107
WTW (road) | 1 | work1834 |  |  |  | 30.9789 | 30.9789 | 30.9789 | 30.9789 | 30.9789 | 30.9789 | 30.9789 | 30.9789 | 30.9789 | 30.9789 | 30.9789 | 30.9789 | 30.9789 | 30.9789 | 30.9789 | 30.9789 | 30.9789 | 30.9789 | 30.9789 | 30.9789 | 30.9789 |  |  | WTW (road) | 1 | shop1834 |  |  |  | 32.5548 | 32.5548 | 32.5548 | 32.5548 | 32.5548 | 32.5548 | 32.5548 | 32.5548 | 32.5548 | 32.5548 | 32.5548 | 32.5548 | 32.5548 | 32.5548 | 32.5548 | 32.5548 | 32.5548 | 32.5548 | 32.5548 | 32.5548 | 32.5548 |  | WTW (road) | 1 | lei1834 |  |  |  | 29.8433 | 29.8433 | 29.8433 | 29.8433 | 29.8433 | 29.8433 | 29.8433 | 29.8433 | 29.8433 | 29.8433 | 29.8433 | 29.8433 | 29.8433 | 29.8433 | 29.8433 | 29.8433 | 29.8433 | 29.8433 | 29.8433 | 29.8433 | 29.8433 |  |  | WTW (road) | 1 | work3564 |  |  |  | 30.2245 | 30.2245 | 30.2245 | 30.2245 | 30.2245 | 30.2245 | 30.2245 | 30.2245 | 30.2245 | 30.2245 | 30.2245 | 30.2245 | 30.2245 | 30.2245 | 30.2245 | 30.2245 | 30.2245 | 30.2245 | 30.2245 | 30.2245 | 30.2245 |  |  | WTW (road) | 1 | shop3564 |  |  |  | 31.2664 | 31.2664 | 31.2664 | 31.2664 | 31.2664 | 31.2664 | 31.2664 | 31.2664 | 31.2664 | 31.2664 | 31.2664 | 31.2664 | 31.2664 | 31.2664 | 31.2664 | 31.2664 | 31.2664 | 31.2664 | 31.2664 | 31.2664 | 31.2664 |  | WTW (road) | 1 | lei3564 |  |  |  | 31.0142 | 31.0142 | 31.0142 | 31.0142 | 31.0142 | 31.0142 | 31.0142 | 31.0142 | 31.0142 | 31.0142 | 31.0142 | 31.0142 | 31.0142 | 31.0142 | 31.0142 | 31.0142 | 31.0142 | 31.0142 | 31.0142 | 31.0142 | 31.0142 |  | WTW (road) | 1 | shop65 |  |  |  | 30.5743 | 30.5743 | 30.5743 | 30.5743 | 30.5743 | 30.5743 | 30.5743 | 30.5743 | 30.5743 | 30.5743 | 30.5743 | 30.5743 | 30.5743 | 30.5743 | 30.5743 | 30.5743 | 30.5743 | 30.5743 | 30.5743 | 30.5743 | 30.5743 |  |  | WTW (road) | 1 | lei65 |  |  |  | 32.4398 | 32.4398 | 32.4398 | 32.4398 | 32.4398 | 32.4398 | 32.4398 | 32.4398 | 32.4398 | 32.4398 | 32.4398 | 32.4398 | 32.4398 | 32.4398 | 32.4398 | 32.4398 | 32.4398 | 32.4398 | 32.4398 | 32.4398 | 32.4398
WTP (road) | 1 | work1834 |  |  |  | 4.1958 | 4.1958 | 4.1958 | 4.1958 | 4.1958 | 4.1958 | 4.1958 | 4.1958 | 4.1958 | 4.1958 | 4.1958 | 4.1958 | 4.1958 | 4.1958 | 4.1958 | 4.1958 | 4.1958 | 4.1958 | 4.1958 | 4.1958 | 4.1958 |  |  | WTP (road) | 1 | shop1834 |  |  |  | 4.4182 | 4.4182 | 4.4182 | 4.4182 | 4.4182 | 4.4182 | 4.4182 | 4.4182 | 4.4182 | 4.4182 | 4.4182 | 4.4182 | 4.4182 | 4.4182 | 4.4182 | 4.4182 | 4.4182 | 4.4182 | 4.4182 | 4.4182 | 4.4182 |  | WTP (road) | 1 | lei1834 |  |  |  | 4.0355 | 4.0355 | 4.0355 | 4.0355 | 4.0355 | 4.0355 | 4.0355 | 4.0355 | 4.0355 | 4.0355 | 4.0355 | 4.0355 | 4.0355 | 4.0355 | 4.0355 | 4.0355 | 4.0355 | 4.0355 | 4.0355 | 4.0355 | 4.0355 |  |  | WTP (road) | 1 | work3564 |  |  |  | 4.0893 | 4.0893 | 4.0893 | 4.0893 | 4.0893 | 4.0893 | 4.0893 | 4.0893 | 4.0893 | 4.0893 | 4.0893 | 4.0893 | 4.0893 | 4.0893 | 4.0893 | 4.0893 | 4.0893 | 4.0893 | 4.0893 | 4.0893 | 4.0893 |  |  | WTP (road) | 1 | shop3564 |  |  |  | 4.2363 | 4.2363 | 4.2363 | 4.2363 | 4.2363 | 4.2363 | 4.2363 | 4.2363 | 4.2363 | 4.2363 | 4.2363 | 4.2363 | 4.2363 | 4.2363 | 4.2363 | 4.2363 | 4.2363 | 4.2363 | 4.2363 | 4.2363 | 4.2363 |  | WTP (road) | 1 | lei3564 |  |  |  | 4.2007 | 4.2007 | 4.2007 | 4.2007 | 4.2007 | 4.2007 | 4.2007 | 4.2007 | 4.2007 | 4.2007 | 4.2007 | 4.2007 | 4.2007 | 4.2007 | 4.2007 | 4.2007 | 4.2007 | 4.2007 | 4.2007 | 4.2007 | 4.2007 |  | WTP (road) | 1 | shop65 |  |  |  | 4.1387 | 4.1387 | 4.1387 | 4.1387 | 4.1387 | 4.1387 | 4.1387 | 4.1387 | 4.1387 | 4.1387 | 4.1387 | 4.1387 | 4.1387 | 4.1387 | 4.1387 | 4.1387 | 4.1387 | 4.1387 | 4.1387 | 4.1387 | 4.1387 |  |  | WTP (road) | 1 | lei65 |  |  |  | 4.4019 | 4.4019 | 4.4019 | 4.4019 | 4.4019 | 4.4019 | 4.4019 | 4.4019 | 4.4019 | 4.4019 | 4.4019 | 4.4019 | 4.4019 | 4.4019 | 4.4019 | 4.4019 | 4.4019 | 4.4019 | 4.4019 | 4.4019 | 4.4019
Index (facilities)_raw | 1 | work1834 |  |  |  | 1: 34.1894 |  |  | Index (facilities)_raw | 1 | shop1834 |  |  |  | 17.8071 | [21 empty] | Index (facilities)_raw | 1 | lei1834 |  |  |  | 33.757 | [22 empty] | Index (facilities)_raw | 1 | work3564 |  |  |  | 32.3517 | [22 empty] | Index (facilities)_raw | 1 | shop3564 |  |  |  | 34.4671 | [21 empty] | Index (facilities)_raw | 1 | lei3564 |  |  |  | 33.9663 | [21 empty] | Index (facilities)_raw | 1 | shop65 |  |  |  | 36.7476 | [22 empty] | Index (facilities)_raw | 1 | lei65 |  |  |  | 36.5461
Index (facilities) | 1 | work1834 |  |  |  | 1: 34.1894 |  |  | Index (facilities) | 1 | shop1834 |  |  |  | 17.8071 | [21 empty] | Index (facilities) | 1 | lei1834 |  |  |  | 33.757 | [22 empty] | Index (facilities) | 1 | work3564 |  |  |  | 32.3517 | [22 empty] | Index (facilities) | 1 | shop3564 |  |  |  | 34.4671 | [21 empty] | Index (facilities) | 1 | lei3564 |  |  |  | 33.9663 | [21 empty] | Index (facilities) | 1 | shop65 |  |  |  | 36.7476 | [22 empty] | Index (facilities) | 1 | lei65 |  |  |  | 36.5461
WTW (facilities) | 1 | work1834 |  |  |  | 1: 13.2278 |  |  | WTW (facilities) | 1 | shop1834 |  |  |  | 7.2218 | [21 empty] | WTW (facilities) | 1 | lei1834 |  |  |  | 13.1467 | [22 empty] | WTW (facilities) | 1 | work3564 |  |  |  | 11.5971 | [22 empty] | WTW (facilities) | 1 | shop3564 |  |  |  | 13.3392 | [21 empty] | WTW (facilities) | 1 | lei3564 |  |  |  | 12.9022 | [21 empty] | WTW (facilities) | 1 | shop65 |  |  |  | 14.3328 | [22 empty] | WTW (facilities) | 1 | lei65 |  |  |  | 14.4309
WTP (facilities) | 1 | work1834 |  |  |  | 1: 13.2278 |  |  | WTP (facilities) | 1 | shop1834 |  |  |  | 7.2218 | [21 empty] | WTP (facilities) | 1 | lei1834 |  |  |  | 13.1467 | [22 empty] | WTP (facilities) | 1 | work3564 |  |  |  | 11.5971 | [22 empty] | WTP (facilities) | 1 | shop3564 |  |  |  | 13.3392 | [21 empty] | WTP (facilities) | 1 | lei3564 |  |  |  | 12.9022 | [21 empty] | WTP (facilities) | 1 | shop65 |  |  |  | 14.3328 | [22 empty] | WTP (facilities) | 1 | lei65 |  |  |  | 14.4309
Δ Index - Walk to road1 | 1 | work1834 | core1_work1834 | 1 | 1 | 0 | 0 | 0 | 0 | 0 | 0 | 0 | 0 | 0 | 0 | 0 | 0 | 0 | 0 | 0 | 0 | 0 | 0 | 0 | 0 | 0 | 1 |  | Δ Index - Walk to road1 | 1 | shop1834 | core1_shop1834 | 1 | 1 | 0 | 0 | 0 | 0 | 0 | 0 | 0 | 0 | 0 | 0 | 0 | 0 | 0 | 0 | 0 | 0 | 0 | 0 | 0 | 0 | 0 | 1 | Δ Index - Walk to road1 | 1 | lei1834 | core1_lei1834 | 1 | 1 | 0 | 0 | 0 | 0 | 0 | 0 | 0 | 0 | 0 | 0 | 0 | 0 | 0 | 0 | 0 | 0 | 0 | 0 | 0 | 0 | 0 | 1 |  | Δ Index - Walk to road1 | 1 | work3564 | core1_work3564 | 1 | 1 | 0 | 0 | 0 | 0 | 0 | 0 | 0 | 0 | 0 | 0 | 0 | 0 | 0 | 0 | 0 | 0 | 0 | 0 | 0 | 0 | 0 | 1 |  | Δ Index - Walk to road1 | 1 | shop3564 | core1_shop3564 | 1 | 1 | 0 | 0 | 0 | 0 | 0 | 0 | 0 | 0 | 0 | 0 | 0 | 0 | 0 | 0 | 0 | 0 | 0 | 0 | 0 | 0 | 0 | 1 | Δ Index - Walk to road1 | 1 | lei3564 | core1_lei3564 | 1 | 1 | 0 | 0 | 0 | 0 | 0 | 0 | 0 | 0 | 0 | 0 | 0 | 0 | 0 | 0 | 0 | 0 | 0 | 0 | 0 | 0 | 0 | 1 | Δ Index - Walk to road1 | 1 | shop65 | core1_shop65 | 1 | 1 | 0 | 0 | 0 | 0 | 0 | 0 | 0 | 0 | 0 | 0 | 0 | 0 | 0 | 0 | 0 | 0 | 0 | 0 | 0 | 0 | 0 | 1 |  | Δ Index - Walk to road1 | 1 | lei65 | core1_lei65 | 1 | 1 | 0 | 0 | 0 | 0 | 0 | 0 | 0 | 0 | 0 | 0 | 0 | 0 | 0 | 0 | 0 | 0 | 0 | 0 | 0 | 0 | 0 | 1
Δ Index - Walk to road2 | 1 | work1834 | core1_work1834 | 1 | 2 | 0 | 0 | 0 | 0 | 0 | 0 | 0 | 0 | 0 | 0 | 0 | 0 | 0 | 0 | 0 | 0 | 0 | 0 | 0 | 0 | 0 | 2 |  | Δ Index - Walk to road2 | 1 | shop1834 | core1_shop1834 | 1 | 2 | 0 | 0 | 0 | 0 | 0 | 0 | 0 | 0 | 0 | 0 | 0 | 0 | 0 | 0 | 0 | 0 | 0 | 0 | 0 | 0 | 0 | 2 | Δ Index - Walk to road2 | 1 | lei1834 | core1_lei1834 | 1 | 2 | 0 | 0 | 0 | 0 | 0 | 0 | 0 | 0 | 0 | 0 | 0 | 0 | 0 | 0 | 0 | 0 | 0 | 0 | 0 | 0 | 0 | 2 |  | Δ Index - Walk to road2 | 1 | work3564 | core1_work3564 | 1 | 2 | 0 | 0 | 0 | 0 | 0 | 0 | 0 | 0 | 0 | 0 | 0 | 0 | 0 | 0 | 0 | 0 | 0 | 0 | 0 | 0 | 0 | 2 |  | Δ Index - Walk to road2 | 1 | shop3564 | core1_shop3564 | 1 | 2 | 0 | 0 | 0 | 0 | 0 | 0 | 0 | 0 | 0 | 0 | 0 | 0 | 0 | 0 | 0 | 0 | 0 | 0 | 0 | 0 | 0 | 2 | Δ Index - Walk to road2 | 1 | lei3564 | core1_lei3564 | 1 | 2 | 0 | 0 | 0 | 0 | 0 | 0 | 0 | 0 | 0 | 0 | 0 | 0 | 0 | 0 | 0 | 0 | 0 | 0 | 0 | 0 | 0 | 2 | Δ Index - Walk to road2 | 1 | shop65 | core1_shop65 | 1 | 2 | 0 | 0 | 0 | 0 | 0 | 0 | 0 | 0 | 0 | 0 | 0 | 0 | 0 | 0 | 0 | 0 | 0 | 0 | 0 | 0 | 0 | 2 |  | Δ Index - Walk to road2 | 1 | lei65 | core1_lei65 | 1 | 2 | 0 | 0 | 0 | 0 | 0 | 0 | 0 | 0 | 0 | 0 | 0 | 0 | 0 | 0 | 0 | 0 | 0 | 0 | 0 | 0 | 0 | 2
Δ Index - Walk to road3 | 1 | work1834 | core1_work1834 | 1 | 3 | 0 | 0 | 0 | 0 | 0 | 0 | 0 | 0 | 0 | 0 | 0 | 0 | 0 | 0 | 0 | 0 | 0 | 0 | 0 | 0 | 0 | 3 |  | Δ Index - Walk to road3 | 1 | shop1834 | core1_shop1834 | 1 | 3 | 0 | 0 | 0 | 0 | 0 | 0 | 0 | 0 | 0 | 0 | 0 | 0 | 0 | 0 | 0 | 0 | 0 | 0 | 0 | 0 | 0 | 3 | Δ Index - Walk to road3 | 1 | lei1834 | core1_lei1834 | 1 | 3 | 0 | 0 | 0 | 0 | 0 | 0 | 0 | 0 | 0 | 0 | 0 | 0 | 0 | 0 | 0 | 0 | 0 | 0 | 0 | 0 | 0 | 3 |  | Δ Index - Walk to road3 | 1 | work3564 | core1_work3564 | 1 | 3 | 0 | 0 | 0 | 0 | 0 | 0 | 0 | 0 | 0 | 0 | 0 | 0 | 0 | 0 | 0 | 0 | 0 | 0 | 0 | 0 | 0 | 3 |  | Δ Index - Walk to road3 | 1 | shop3564 | core1_shop3564 | 1 | 3 | 0 | 0 | 0 | 0 | 0 | 0 | 0 | 0 | 0 | 0 | 0 | 0 | 0 | 0 | 0 | 0 | 0 | 0 | 0 | 0 | 0 | 3 | Δ Index - Walk to road3 | 1 | lei3564 | core1_lei3564 | 1 | 3 | 0 | 0 | 0 | 0 | 0 | 0 | 0 | 0 | 0 | 0 | 0 | 0 | 0 | 0 | 0 | 0 | 0 | 0 | 0 | 0 | 0 | 3 | Δ Index - Walk to road3 | 1 | shop65 | core1_shop65 | 1 | 3 | 0 | 0 | 0 | 0 | 0 | 0 | 0 | 0 | 0 | 0 | 0 | 0 | 0 | 0 | 0 | 0 | 0 | 0 | 0 | 0 | 0 | 3 |  | Δ Index - Walk to road3 | 1 | lei65 | core1_lei65 | 1 | 3 | 0 | 0 | 0 | 0 | 0 | 0 | 0 | 0 | 0 | 0 | 0 | 0 | 0 | 0 | 0 | 0 | 0 | 0 | 0 | 0 | 0 | 3
Δ Index - Walk to road4 | 1 | work1834 | core1_work1834 | 1 | 4 | 0 | 0 | 0 | 0 | 0 | 0 | 0 | 0 | 0 | 0 | 0 | 0 | 0 | 0 | 0 | 0 | 0 | 0 | 0 | 0 | 0 | 4 |  | Δ Index - Walk to road4 | 1 | shop1834 | core1_shop1834 | 1 | 4 | 0 | 0 | 0 | 0 | 0 | 0 | 0 | 0 | 0 | 0 | 0 | 0 | 0 | 0 | 0 | 0 | 0 | 0 | 0 | 0 | 0 | 4 | Δ Index - Walk to road4 | 1 | lei1834 | core1_lei1834 | 1 | 4 | 0 | 0 | 0 | 0 | 0 | 0 | 0 | 0 | 0 | 0 | 0 | 0 | 0 | 0 | 0 | 0 | 0 | 0 | 0 | 0 | 0 | 4 |  | Δ Index - Walk to road4 | 1 | work3564 | core1_work3564 | 1 | 4 | 0 | 0 | 0 | 0 | 0 | 0 | 0 | 0 | 0 | 0 | 0 | 0 | 0 | 0 | 0 | 0 | 0 | 0 | 0 | 0 | 0 | 4 |  | Δ Index - Walk to road4 | 1 | shop3564 | core1_shop3564 | 1 | 4 | 0 | 0 | 0 | 0 | 0 | 0 | 0 | 0 | 0 | 0 | 0 | 0 | 0 | 0 | 0 | 0 | 0 | 0 | 0 | 0 | 0 | 4 | Δ Index - Walk to road4 | 1 | lei3564 | core1_lei3564 | 1 | 4 | 0 | 0 | 0 | 0 | 0 | 0 | 0 | 0 | 0 | 0 | 0 | 0 | 0 | 0 | 0 | 0 | 0 | 0 | 0 | 0 | 0 | 4 | Δ Index - Walk to road4 | 1 | shop65 | core1_shop65 | 1 | 4 | 0 | 0 | 0 | 0 | 0 | 0 | 0 | 0 | 0 | 0 | 0 | 0 | 0 | 0 | 0 | 0 | 0 | 0 | 0 | 0 | 0 | 4 |  | Δ Index - Walk to road4 | 1 | lei65 | core1_lei65 | 1 | 4 | 0 | 0 | 0 | 0 | 0 | 0 | 0 | 0 | 0 | 0 | 0 | 0 | 0 | 0 | 0 | 0 | 0 | 0 | 0 | 0 | 0 | 4
Δ Index - Walk to road5 | 1 | work1834 | core1_work1834 | 1 | 5 | 0 | 0 | 0 | 0 | 0 | 0 | 0 | 0 | 0 | 0 | 0 | 0 | 0 | 0 | 0 | 0 | 0 | 0 | 0 | 0 | 0 | 5 |  | Δ Index - Walk to road5 | 1 | shop1834 | core1_shop1834 | 1 | 5 | 0 | 0 | 0 | 0 | 0 | 0 | 0 | 0 | 0 | 0 | 0 | 0 | 0 | 0 | 0 | 0 | 0 | 0 | 0 | 0 | 0 | 5 | Δ Index - Walk to road5 | 1 | lei1834 | core1_lei1834 | 1 | 5 | 0 | 0 | 0 | 0 | 0 | 0 | 0 | 0 | 0 | 0 | 0 | 0 | 0 | 0 | 0 | 0 | 0 | 0 | 0 | 0 | 0 | 5 |  | Δ Index - Walk to road5 | 1 | work3564 | core1_work3564 | 1 | 5 | 0 | 0 | 0 | 0 | 0 | 0 | 0 | 0 | 0 | 0 | 0 | 0 | 0 | 0 | 0 | 0 | 0 | 0 | 0 | 0 | 0 | 5 |  | Δ Index - Walk to road5 | 1 | shop3564 | core1_shop3564 | 1 | 5 | 0 | 0 | 0 | 0 | 0 | 0 | 0 | 0 | 0 | 0 | 0 | 0 | 0 | 0 | 0 | 0 | 0 | 0 | 0 | 0 | 0 | 5 | Δ Index - Walk to road5 | 1 | lei3564 | core1_lei3564 | 1 | 5 | 0 | 0 | 0 | 0 | 0 | 0 | 0 | 0 | 0 | 0 | 0 | 0 | 0 | 0 | 0 | 0 | 0 | 0 | 0 | 0 | 0 | 5 | Δ Index - Walk to road5 | 1 | shop65 | core1_shop65 | 1 | 5 | 0 | 0 | 0 | 0 | 0 | 0 | 0 | 0 | 0 | 0 | 0 | 0 | 0 | 0 | 0 | 0 | 0 | 0 | 0 | 0 | 0 | 5 |  | Δ Index - Walk to road5 | 1 | lei65 | core1_lei65 | 1 | 5 | 0 | 0 | 0 | 0 | 0 | 0 | 0 | 0 | 0 | 0 | 0 | 0 | 0 | 0 | 0 | 0 | 0 | 0 | 0 | 0 | 0 | 5
Δ Index - Walk to road6 | 1 | work1834 | core1_work1834 | 1 | 6 | 0 | 0 | 0 | 0 | 0 | 0 | 0 | 0 | 0 | 0 | 0 | 0 | 0 | 0 | 0 | 0 | 0 | 0 | 0 | 0 | 0 | 6 |  | Δ Index - Walk to road6 | 1 | shop1834 | core1_shop1834 | 1 | 6 | 0 | 0 | 0 | 0 | 0 | 0 | 0 | 0 | 0 | 0 | 0 | 0 | 0 | 0 | 0 | 0 | 0 | 0 | 0 | 0 | 0 | 6 | Δ Index - Walk to road6 | 1 | lei1834 | core1_lei1834 | 1 | 6 | 0 | 0 | 0 | 0 | 0 | 0 | 0 | 0 | 0 | 0 | 0 | 0 | 0 | 0 | 0 | 0 | 0 | 0 | 0 | 0 | 0 | 6 |  | Δ Index - Walk to road6 | 1 | work3564 | core1_work3564 | 1 | 6 | 0 | 0 | 0 | 0 | 0 | 0 | 0 | 0 | 0 | 0 | 0 | 0 | 0 | 0 | 0 | 0 | 0 | 0 | 0 | 0 | 0 | 6 |  | Δ Index - Walk to road6 | 1 | shop3564 | core1_shop3564 | 1 | 6 | 0 | 0 | 0 | 0 | 0 | 0 | 0 | 0 | 0 | 0 | 0 | 0 | 0 | 0 | 0 | 0 | 0 | 0 | 0 | 0 | 0 | 6 | Δ Index - Walk to road6 | 1 | lei3564 | core1_lei3564 | 1 | 6 | 0 | 0 | 0 | 0 | 0 | 0 | 0 | 0 | 0 | 0 | 0 | 0 | 0 | 0 | 0 | 0 | 0 | 0 | 0 | 0 | 0 | 6 | Δ Index - Walk to road6 | 1 | shop65 | core1_shop65 | 1 | 6 | 0 | 0 | 0 | 0 | 0 | 0 | 0 | 0 | 0 | 0 | 0 | 0 | 0 | 0 | 0 | 0 | 0 | 0 | 0 | 0 | 0 | 6 |  | Δ Index - Walk to road6 | 1 | lei65 | core1_lei65 | 1 | 6 | 0 | 0 | 0 | 0 | 0 | 0 | 0 | 0 | 0 | 0 | 0 | 0 | 0 | 0 | 0 | 0 | 0 | 0 | 0 | 0 | 0 | 6
Δ Index - Walk to road7 | 1 | work1834 | core1_work1834 | 1 | 7 | 0 | 0 | 0 | 0 | 0 | 0 | 0 | 0 | 0 | 0 | 0 | 0 | 0 | 0 | 0 | 0 | 0 | 0 | 0 | 0 | 0 | 7 |  | Δ Index - Walk to road7 | 1 | shop1834 | core1_shop1834 | 1 | 7 | 0 | 0 | 0 | 0 | 0 | 0 | 0 | 0 | 0 | 0 | 0 | 0 | 0 | 0 | 0 | 0 | 0 | 0 | 0 | 0 | 0 | 7 | Δ Index - Walk to road7 | 1 | lei1834 | core1_lei1834 | 1 | 7 | 0 | 0 | 0 | 0 | 0 | 0 | 0 | 0 | 0 | 0 | 0 | 0 | 0 | 0 | 0 | 0 | 0 | 0 | 0 | 0 | 0 | 7 |  | Δ Index - Walk to road7 | 1 | work3564 | core1_work3564 | 1 | 7 | 0 | 0 | 0 | 0 | 0 | 0 | 0 | 0 | 0 | 0 | 0 | 0 | 0 | 0 | 0 | 0 | 0 | 0 | 0 | 0 | 0 | 7 |  | Δ Index - Walk to road7 | 1 | shop3564 | core1_shop3564 | 1 | 7 | 0 | 0 | 0 | 0 | 0 | 0 | 0 | 0 | 0 | 0 | 0 | 0 | 0 | 0 | 0 | 0 | 0 | 0 | 0 | 0 | 0 | 7 | Δ Index - Walk to road7 | 1 | lei3564 | core1_lei3564 | 1 | 7 | 0 | 0 | 0 | 0 | 0 | 0 | 0 | 0 | 0 | 0 | 0 | 0 | 0 | 0 | 0 | 0 | 0 | 0 | 0 | 0 | 0 | 7 | Δ Index - Walk to road7 | 1 | shop65 | core1_shop65 | 1 | 7 | 0 | 0 | 0 | 0 | 0 | 0 | 0 | 0 | 0 | 0 | 0 | 0 | 0 | 0 | 0 | 0 | 0 | 0 | 0 | 0 | 0 | 7 |  | Δ Index - Walk to road7 | 1 | lei65 | core1_lei65 | 1 | 7 | 0 | 0 | 0 | 0 | 0 | 0 | 0 | 0 | 0 | 0 | 0 | 0 | 0 | 0 | 0 | 0 | 0 | 0 | 0 | 0 | 0 | 7
Δ Index - Walk to road8 | 1 | work1834 | core1_work1834 | 1 | 8 | 0 | 0 | 0 | 0 | 0 | 0 | 0 | 0 | 0 | 0 | 0 | 0 | 0 | 0 | 0 | 0 | 0 | 0 | 0 | 0 | 0 | 8 |  | Δ Index - Walk to road8 | 1 | shop1834 | core1_shop1834 | 1 | 8 | 0 | 0 | 0 | 0 | 0 | 0 | 0 | 0 | 0 | 0 | 0 | 0 | 0 | 0 | 0 | 0 | 0 | 0 | 0 | 0 | 0 | 8 | Δ Index - Walk to road8 | 1 | lei1834 | core1_lei1834 | 1 | 8 | 0 | 0 | 0 | 0 | 0 | 0 | 0 | 0 | 0 | 0 | 0 | 0 | 0 | 0 | 0 | 0 | 0 | 0 | 0 | 0 | 0 | 8 |  | Δ Index - Walk to road8 | 1 | work3564 | core1_work3564 | 1 | 8 | 0 | 0 | 0 | 0 | 0 | 0 | 0 | 0 | 0 | 0 | 0 | 0 | 0 | 0 | 0 | 0 | 0 | 0 | 0 | 0 | 0 | 8 |  | Δ Index - Walk to road8 | 1 | shop3564 | core1_shop3564 | 1 | 8 | 0 | 0 | 0 | 0 | 0 | 0 | 0 | 0 | 0 | 0 | 0 | 0 | 0 | 0 | 0 | 0 | 0 | 0 | 0 | 0 | 0 | 8 | Δ Index - Walk to road8 | 1 | lei3564 | core1_lei3564 | 1 | 8 | 0 | 0 | 0 | 0 | 0 | 0 | 0 | 0 | 0 | 0 | 0 | 0 | 0 | 0 | 0 | 0 | 0 | 0 | 0 | 0 | 0 | 8 | Δ Index - Walk to road8 | 1 | shop65 | core1_shop65 | 1 | 8 | 0 | 0 | 0 | 0 | 0 | 0 | 0 | 0 | 0 | 0 | 0 | 0 | 0 | 0 | 0 | 0 | 0 | 0 | 0 | 0 | 0 | 8 |  | Δ Index - Walk to road8 | 1 | lei65 | core1_lei65 | 1 | 8 | 0 | 0 | 0 | 0 | 0 | 0 | 0 | 0 | 0 | 0 | 0 | 0 | 0 | 0 | 0 | 0 | 0 | 0 | 0 | 0 | 0 | 8
Δ Index - Walk to road9 | 1 | work1834 | core1_work1834 | 1 | 9 | 0 | 0 | 0 | 0 | 0 | 0 | 0 | 0 | 0 | 0 | 0 | 0 | 0 | 0 | 0 | 0 | 0 | 0 | 0 | 0 | 0 | 9 |  | Δ Index - Walk to road9 | 1 | shop1834 | core1_shop1834 | 1 | 9 | 0 | 0 | 0 | 0 | 0 | 0 | 0 | 0 | 0 | 0 | 0 | 0 | 0 | 0 | 0 | 0 | 0 | 0 | 0 | 0 | 0 | 9 | Δ Index - Walk to road9 | 1 | lei1834 | core1_lei1834 | 1 | 9 | 0 | 0 | 0 | 0 | 0 | 0 | 0 | 0 | 0 | 0 | 0 | 0 | 0 | 0 | 0 | 0 | 0 | 0 | 0 | 0 | 0 | 9 |  | Δ Index - Walk to road9 | 1 | work3564 | core1_work3564 | 1 | 9 | 0 | 0 | 0 | 0 | 0 | 0 | 0 | 0 | 0 | 0 | 0 | 0 | 0 | 0 | 0 | 0 | 0 | 0 | 0 | 0 | 0 | 9 |  | Δ Index - Walk to road9 | 1 | shop3564 | core1_shop3564 | 1 | 9 | 0 | 0 | 0 | 0 | 0 | 0 | 0 | 0 | 0 | 0 | 0 | 0 | 0 | 0 | 0 | 0 | 0 | 0 | 0 | 0 | 0 | 9 | Δ Index - Walk to road9 | 1 | lei3564 | core1_lei3564 | 1 | 9 | 0 | 0 | 0 | 0 | 0 | 0 | 0 | 0 | 0 | 0 | 0 | 0 | 0 | 0 | 0 | 0 | 0 | 0 | 0 | 0 | 0 | 9 | Δ Index - Walk to road9 | 1 | shop65 | core1_shop65 | 1 | 9 | 0 | 0 | 0 | 0 | 0 | 0 | 0 | 0 | 0 | 0 | 0 | 0 | 0 | 0 | 0 | 0 | 0 | 0 | 0 | 0 | 0 | 9 |  | Δ Index - Walk to road9 | 1 | lei65 | core1_lei65 | 1 | 9 | 0 | 0 | 0 | 0 | 0 | 0 | 0 | 0 | 0 | 0 | 0 | 0 | 0 | 0 | 0 | 0 | 0 | 0 | 0 | 0 | 0 | 9
Δ Index - Walk to road10 | 1 | work1834 | core1_work1834 | 1 | 10 | 0 | 0 | 0 | 0 | 0 | 0 | 0 | 0 | 0 | 0 | 0 | 0 | 0 | 0 | 0 | 0 | 0 | 0 | 0 | 0 | 0 | 10 |  | Δ Index - Walk to road10 | 1 | shop1834 | core1_shop1834 | 1 | 10 | 0 | 0 | 0 | 0 | 0 | 0 | 0 | 0 | 0 | 0 | 0 | 0 | 0 | 0 | 0 | 0 | 0 | 0 | 0 | 0 | 0 | 10 | Δ Index - Walk to road10 | 1 | lei1834 | core1_lei1834 | 1 | 10 | 0 | 0 | 0 | 0 | 0 | 0 | 0 | 0 | 0 | 0 | 0 | 0 | 0 | 0 | 0 | 0 | 0 | 0 | 0 | 0 | 0 | 10 |  | Δ Index - Walk to road10 | 1 | work3564 | core1_work3564 | 1 | 10 | 0 | 0 | 0 | 0 | 0 | 0 | 0 | 0 | 0 | 0 | 0 | 0 | 0 | 0 | 0 | 0 | 0 | 0 | 0 | 0 | 0 | 10 |  | Δ Index - Walk to road10 | 1 | shop3564 | core1_shop3564 | 1 | 10 | 0 | 0 | 0 | 0 | 0 | 0 | 0 | 0 | 0 | 0 | 0 | 0 | 0 | 0 | 0 | 0 | 0 | 0 | 0 | 0 | 0 | 10 | Δ Index - Walk to road10 | 1 | lei3564 | core1_lei3564 | 1 | 10 | 0 | 0 | 0 | 0 | 0 | 0 | 0 | 0 | 0 | 0 | 0 | 0 | 0 | 0 | 0 | 0 | 0 | 0 | 0 | 0 | 0 | 10 | Δ Index - Walk to road10 | 1 | shop65 | core1_shop65 | 1 | 10 | 0 | 0 | 0 | 0 | 0 | 0 | 0 | 0 | 0 | 0 | 0 | 0 | 0 | 0 | 0 | 0 | 0 | 0 | 0 | 0 | 0 | 10 |  | Δ Index - Walk to road10 | 1 | lei65 | core1_lei65 | 1 | 10 | 0 | 0 | 0 | 0 | 0 | 0 | 0 | 0 | 0 | 0 | 0 | 0 | 0 | 0 | 0 | 0 | 0 | 0 | 0 | 0 | 0 | 10
Δ Index - Walk to road11 | 1 | work1834 | core1_work1834 | 1 | 11 | 0 | 0 | 0 | 0 | 0 | 0 | 0 | 0 | 0 | 0 | 0 | 0 | 0 | 0 | 0 | 0 | 0 | 0 | 0 | 0 | 0 | 11 |  | Δ Index - Walk to road11 | 1 | shop1834 | core1_shop1834 | 1 | 11 | 0 | 0 | 0 | 0 | 0 | 0 | 0 | 0 | 0 | 0 | 0 | 0 | 0 | 0 | 0 | 0 | 0 | 0 | 0 | 0 | 0 | 11 | Δ Index - Walk to road11 | 1 | lei1834 | core1_lei1834 | 1 | 11 | 0 | 0 | 0 | 0 | 0 | 0 | 0 | 0 | 0 | 0 | 0 | 0 | 0 | 0 | 0 | 0 | 0 | 0 | 0 | 0 | 0 | 11 |  | Δ Index - Walk to road11 | 1 | work3564 | core1_work3564 | 1 | 11 | 0 | 0 | 0 | 0 | 0 | 0 | 0 | 0 | 0 | 0 | 0 | 0 | 0 | 0 | 0 | 0 | 0 | 0 | 0 | 0 | 0 | 11 |  | Δ Index - Walk to road11 | 1 | shop3564 | core1_shop3564 | 1 | 11 | 0 | 0 | 0 | 0 | 0 | 0 | 0 | 0 | 0 | 0 | 0 | 0 | 0 | 0 | 0 | 0 | 0 | 0 | 0 | 0 | 0 | 11 | Δ Index - Walk to road11 | 1 | lei3564 | core1_lei3564 | 1 | 11 | 0 | 0 | 0 | 0 | 0 | 0 | 0 | 0 | 0 | 0 | 0 | 0 | 0 | 0 | 0 | 0 | 0 | 0 | 0 | 0 | 0 | 11 | Δ Index - Walk to road11 | 1 | shop65 | core1_shop65 | 1 | 11 | 0 | 0 | 0 | 0 | 0 | 0 | 0 | 0 | 0 | 0 | 0 | 0 | 0 | 0 | 0 | 0 | 0 | 0 | 0 | 0 | 0 | 11 |  | Δ Index - Walk to road11 | 1 | lei65 | core1_lei65 | 1 | 11 | 0 | 0 | 0 | 0 | 0 | 0 | 0 | 0 | 0 | 0 | 0 | 0 | 0 | 0 | 0 | 0 | 0 | 0 | 0 | 0 | 0 | 11
Δ Index - Walk to road12 | 1 | work1834 | core1_work1834 | 1 | 12 | 0 | 0 | 0 | 0 | 0 | 0 | 0 | 0 | 0 | 0 | 0 | 0 | 0 | 0 | 0 | 0 | 0 | 0 | 0 | 0 | 0 | 12 |  | Δ Index - Walk to road12 | 1 | shop1834 | core1_shop1834 | 1 | 12 | 0 | 0 | 0 | 0 | 0 | 0 | 0 | 0 | 0 | 0 | 0 | 0 | 0 | 0 | 0 | 0 | 0 | 0 | 0 | 0 | 0 | 12 | Δ Index - Walk to road12 | 1 | lei1834 | core1_lei1834 | 1 | 12 | 0 | 0 | 0 | 0 | 0 | 0 | 0 | 0 | 0 | 0 | 0 | 0 | 0 | 0 | 0 | 0 | 0 | 0 | 0 | 0 | 0 | 12 |  | Δ Index - Walk to road12 | 1 | work3564 | core1_work3564 | 1 | 12 | 0 | 0 | 0 | 0 | 0 | 0 | 0 | 0 | 0 | 0 | 0 | 0 | 0 | 0 | 0 | 0 | 0 | 0 | 0 | 0 | 0 | 12 |  | Δ Index - Walk to road12 | 1 | shop3564 | core1_shop3564 | 1 | 12 | 0 | 0 | 0 | 0 | 0 | 0 | 0 | 0 | 0 | 0 | 0 | 0 | 0 | 0 | 0 | 0 | 0 | 0 | 0 | 0 | 0 | 12 | Δ Index - Walk to road12 | 1 | lei3564 | core1_lei3564 | 1 | 12 | 0 | 0 | 0 | 0 | 0 | 0 | 0 | 0 | 0 | 0 | 0 | 0 | 0 | 0 | 0 | 0 | 0 | 0 | 0 | 0 | 0 | 12 | Δ Index - Walk to road12 | 1 | shop65 | core1_shop65 | 1 | 12 | 0 | 0 | 0 | 0 | 0 | 0 | 0 | 0 | 0 | 0 | 0 | 0 | 0 | 0 | 0 | 0 | 0 | 0 | 0 | 0 | 0 | 12 |  | Δ Index - Walk to road12 | 1 | lei65 | core1_lei65 | 1 | 12 | 0 | 0 | 0 | 0 | 0 | 0 | 0 | 0 | 0 | 0 | 0 | 0 | 0 | 0 | 0 | 0 | 0 | 0 | 0 | 0 | 0 | 12
Δ Index - Walk to road13 | 1 | work1834 | core1_work1834 | 1 | 13 | 0 | 0 | 0 | 0 | 0 | 0 | 0 | 0 | 0 | 0 | 0 | 0 | 0 | 0 | 0 | 0 | 0 | 0 | 0 | 0 | 0 | 13 |  | Δ Index - Walk to road13 | 1 | shop1834 | core1_shop1834 | 1 | 13 | 0 | 0 | 0 | 0 | 0 | 0 | 0 | 0 | 0 | 0 | 0 | 0 | 0 | 0 | 0 | 0 | 0 | 0 | 0 | 0 | 0 | 13 | Δ Index - Walk to road13 | 1 | lei1834 | core1_lei1834 | 1 | 13 | 0 | 0 | 0 | 0 | 0 | 0 | 0 | 0 | 0 | 0 | 0 | 0 | 0 | 0 | 0 | 0 | 0 | 0 | 0 | 0 | 0 | 13 |  | Δ Index - Walk to road13 | 1 | work3564 | core1_work3564 | 1 | 13 | 0 | 0 | 0 | 0 | 0 | 0 | 0 | 0 | 0 | 0 | 0 | 0 | 0 | 0 | 0 | 0 | 0 | 0 | 0 | 0 | 0 | 13 |  | Δ Index - Walk to road13 | 1 | shop3564 | core1_shop3564 | 1 | 13 | 0 | 0 | 0 | 0 | 0 | 0 | 0 | 0 | 0 | 0 | 0 | 0 | 0 | 0 | 0 | 0 | 0 | 0 | 0 | 0 | 0 | 13 | Δ Index - Walk to road13 | 1 | lei3564 | core1_lei3564 | 1 | 13 | 0 | 0 | 0 | 0 | 0 | 0 | 0 | 0 | 0 | 0 | 0 | 0 | 0 | 0 | 0 | 0 | 0 | 0 | 0 | 0 | 0 | 13 | Δ Index - Walk to road13 | 1 | shop65 | core1_shop65 | 1 | 13 | 0 | 0 | 0 | 0 | 0 | 0 | 0 | 0 | 0 | 0 | 0 | 0 | 0 | 0 | 0 | 0 | 0 | 0 | 0 | 0 | 0 | 13 |  | Δ Index - Walk to road13 | 1 | lei65 | core1_lei65 | 1 | 13 | 0 | 0 | 0 | 0 | 0 | 0 | 0 | 0 | 0 | 0 | 0 | 0 | 0 | 0 | 0 | 0 | 0 | 0 | 0 | 0 | 0 | 13
Δ Index - Walk to road14 | 1 | work1834 | core1_work1834 | 1 | 14 | 0 | 0 | 0 | 0 | 0 | 0 | 0 | 0 | 0 | 0 | 0 | 0 | 0 | 0 | 0 | 0 | 0 | 0 | 0 | 0 | 0 | 14 |  | Δ Index - Walk to road14 | 1 | shop1834 | core1_shop1834 | 1 | 14 | 0 | 0 | 0 | 0 | 0 | 0 | 0 | 0 | 0 | 0 | 0 | 0 | 0 | 0 | 0 | 0 | 0 | 0 | 0 | 0 | 0 | 14 | Δ Index - Walk to road14 | 1 | lei1834 | core1_lei1834 | 1 | 14 | 0 | 0 | 0 | 0 | 0 | 0 | 0 | 0 | 0 | 0 | 0 | 0 | 0 | 0 | 0 | 0 | 0 | 0 | 0 | 0 | 0 | 14 |  | Δ Index - Walk to road14 | 1 | work3564 | core1_work3564 | 1 | 14 | 0 | 0 | 0 | 0 | 0 | 0 | 0 | 0 | 0 | 0 | 0 | 0 | 0 | 0 | 0 | 0 | 0 | 0 | 0 | 0 | 0 | 14 |  | Δ Index - Walk to road14 | 1 | shop3564 | core1_shop3564 | 1 | 14 | 0 | 0 | 0 | 0 | 0 | 0 | 0 | 0 | 0 | 0 | 0 | 0 | 0 | 0 | 0 | 0 | 0 | 0 | 0 | 0 | 0 | 14 | Δ Index - Walk to road14 | 1 | lei3564 | core1_lei3564 | 1 | 14 | 0 | 0 | 0 | 0 | 0 | 0 | 0 | 0 | 0 | 0 | 0 | 0 | 0 | 0 | 0 | 0 | 0 | 0 | 0 | 0 | 0 | 14 | Δ Index - Walk to road14 | 1 | shop65 | core1_shop65 | 1 | 14 | 0 | 0 | 0 | 0 | 0 | 0 | 0 | 0 | 0 | 0 | 0 | 0 | 0 | 0 | 0 | 0 | 0 | 0 | 0 | 0 | 0 | 14 |  | Δ Index - Walk to road14 | 1 | lei65 | core1_lei65 | 1 | 14 | 0 | 0 | 0 | 0 | 0 | 0 | 0 | 0 | 0 | 0 | 0 | 0 | 0 | 0 | 0 | 0 | 0 | 0 | 0 | 0 | 0 | 14
Δ Index - Walk to road15 | 1 | work1834 | core1_work1834 | 1 | 15 | 0 | 0 | 0 | 0 | 0 | 0 | 0 | 0 | 0 | 0 | 0 | 0 | 0 | 0 | 0 | 0 | 0 | 0 | 0 | 0 | 0 | 15 |  | Δ Index - Walk to road15 | 1 | shop1834 | core1_shop1834 | 1 | 15 | 0 | 0 | 0 | 0 | 0 | 0 | 0 | 0 | 0 | 0 | 0 | 0 | 0 | 0 | 0 | 0 | 0 | 0 | 0 | 0 | 0 | 15 | Δ Index - Walk to road15 | 1 | lei1834 | core1_lei1834 | 1 | 15 | 0 | 0 | 0 | 0 | 0 | 0 | 0 | 0 | 0 | 0 | 0 | 0 | 0 | 0 | 0 | 0 | 0 | 0 | 0 | 0 | 0 | 15 |  | Δ Index - Walk to road15 | 1 | work3564 | core1_work3564 | 1 | 15 | 0 | 0 | 0 | 0 | 0 | 0 | 0 | 0 | 0 | 0 | 0 | 0 | 0 | 0 | 0 | 0 | 0 | 0 | 0 | 0 | 0 | 15 |  | Δ Index - Walk to road15 | 1 | shop3564 | core1_shop3564 | 1 | 15 | 0 | 0 | 0 | 0 | 0 | 0 | 0 | 0 | 0 | 0 | 0 | 0 | 0 | 0 | 0 | 0 | 0 | 0 | 0 | 0 | 0 | 15 | Δ Index - Walk to road15 | 1 | lei3564 | core1_lei3564 | 1 | 15 | 0 | 0 | 0 | 0 | 0 | 0 | 0 | 0 | 0 | 0 | 0 | 0 | 0 | 0 | 0 | 0 | 0 | 0 | 0 | 0 | 0 | 15 | Δ Index - Walk to road15 | 1 | shop65 | core1_shop65 | 1 | 15 | 0 | 0 | 0 | 0 | 0 | 0 | 0 | 0 | 0 | 0 | 0 | 0 | 0 | 0 | 0 | 0 | 0 | 0 | 0 | 0 | 0 | 15 |  | Δ Index - Walk to road15 | 1 | lei65 | core1_lei65 | 1 | 15 | 0 | 0 | 0 | 0 | 0 | 0 | 0 | 0 | 0 | 0 | 0 | 0 | 0 | 0 | 0 | 0 | 0 | 0 | 0 | 0 | 0 | 15
Δ Index - Walk to road16 | 1 | work1834 | core1_work1834 | 1 | 16 | 0 | 0 | 0 | 0 | 0 | 0 | 0 | 0 | 0 | 0 | 0 | 0 | 0 | 0 | 0 | 0 | 0 | 0 | 0 | 0 | 0 | 16 |  | Δ Index - Walk to road16 | 1 | shop1834 | core1_shop1834 | 1 | 16 | 0 | 0 | 0 | 0 | 0 | 0 | 0 | 0 | 0 | 0 | 0 | 0 | 0 | 0 | 0 | 0 | 0 | 0 | 0 | 0 | 0 | 16 | Δ Index - Walk to road16 | 1 | lei1834 | core1_lei1834 | 1 | 16 | 0 | 0 | 0 | 0 | 0 | 0 | 0 | 0 | 0 | 0 | 0 | 0 | 0 | 0 | 0 | 0 | 0 | 0 | 0 | 0 | 0 | 16 |  | Δ Index - Walk to road16 | 1 | work3564 | core1_work3564 | 1 | 16 | 0 | 0 | 0 | 0 | 0 | 0 | 0 | 0 | 0 | 0 | 0 | 0 | 0 | 0 | 0 | 0 | 0 | 0 | 0 | 0 | 0 | 16 |  | Δ Index - Walk to road16 | 1 | shop3564 | core1_shop3564 | 1 | 16 | 0 | 0 | 0 | 0 | 0 | 0 | 0 | 0 | 0 | 0 | 0 | 0 | 0 | 0 | 0 | 0 | 0 | 0 | 0 | 0 | 0 | 16 | Δ Index - Walk to road16 | 1 | lei3564 | core1_lei3564 | 1 | 16 | 0 | 0 | 0 | 0 | 0 | 0 | 0 | 0 | 0 | 0 | 0 | 0 | 0 | 0 | 0 | 0 | 0 | 0 | 0 | 0 | 0 | 16 | Δ Index - Walk to road16 | 1 | shop65 | core1_shop65 | 1 | 16 | 0 | 0 | 0 | 0 | 0 | 0 | 0 | 0 | 0 | 0 | 0 | 0 | 0 | 0 | 0 | 0 | 0 | 0 | 0 | 0 | 0 | 16 |  | Δ Index - Walk to road16 | 1 | lei65 | core1_lei65 | 1 | 16 | 0 | 0 | 0 | 0 | 0 | 0 | 0 | 0 | 0 | 0 | 0 | 0 | 0 | 0 | 0 | 0 | 0 | 0 | 0 | 0 | 0 | 16
Δ Index - Walk to road17 | 1 | work1834 | core1_work1834 | 1 | 17 | 0 | 0 | 0 | 0 | 0 | 0 | 0 | 0 | 0 | 0 | 0 | 0 | 0 | 0 | 0 | 0 | 0 | 0 | 0 | 0 | 0 | 17 |  | Δ Index - Walk to road17 | 1 | shop1834 | core1_shop1834 | 1 | 17 | 0 | 0 | 0 | 0 | 0 | 0 | 0 | 0 | 0 | 0 | 0 | 0 | 0 | 0 | 0 | 0 | 0 | 0 | 0 | 0 | 0 | 17 | Δ Index - Walk to road17 | 1 | lei1834 | core1_lei1834 | 1 | 17 | 0 | 0 | 0 | 0 | 0 | 0 | 0 | 0 | 0 | 0 | 0 | 0 | 0 | 0 | 0 | 0 | 0 | 0 | 0 | 0 | 0 | 17 |  | Δ Index - Walk to road17 | 1 | work3564 | core1_work3564 | 1 | 17 | 0 | 0 | 0 | 0 | 0 | 0 | 0 | 0 | 0 | 0 | 0 | 0 | 0 | 0 | 0 | 0 | 0 | 0 | 0 | 0 | 0 | 17 |  | Δ Index - Walk to road17 | 1 | shop3564 | core1_shop3564 | 1 | 17 | 0 | 0 | 0 | 0 | 0 | 0 | 0 | 0 | 0 | 0 | 0 | 0 | 0 | 0 | 0 | 0 | 0 | 0 | 0 | 0 | 0 | 17 | Δ Index - Walk to road17 | 1 | lei3564 | core1_lei3564 | 1 | 17 | 0 | 0 | 0 | 0 | 0 | 0 | 0 | 0 | 0 | 0 | 0 | 0 | 0 | 0 | 0 | 0 | 0 | 0 | 0 | 0 | 0 | 17 | Δ Index - Walk to road17 | 1 | shop65 | core1_shop65 | 1 | 17 | 0 | 0 | 0 | 0 | 0 | 0 | 0 | 0 | 0 | 0 | 0 | 0 | 0 | 0 | 0 | 0 | 0 | 0 | 0 | 0 | 0 | 17 |  | Δ Index - Walk to road17 | 1 | lei65 | core1_lei65 | 1 | 17 | 0 | 0 | 0 | 0 | 0 | 0 | 0 | 0 | 0 | 0 | 0 | 0 | 0 | 0 | 0 | 0 | 0 | 0 | 0 | 0 | 0 | 17
Δ Index - Walk to road18 | 1 | work1834 | core1_work1834 | 1 | 18 | 0 | 0 | 0 | 0 | 0 | 0 | 0 | 0 | 0 | 0 | 0 | 0 | 0 | 0 | 0 | 0 | 0 | 0 | 0 | 0 | 0 | 18 |  | Δ Index - Walk to road18 | 1 | shop1834 | core1_shop1834 | 1 | 18 | 0 | 0 | 0 | 0 | 0 | 0 | 0 | 0 | 0 | 0 | 0 | 0 | 0 | 0 | 0 | 0 | 0 | 0 | 0 | 0 | 0 | 18 | Δ Index - Walk to road18 | 1 | lei1834 | core1_lei1834 | 1 | 18 | 0 | 0 | 0 | 0 | 0 | 0 | 0 | 0 | 0 | 0 | 0 | 0 | 0 | 0 | 0 | 0 | 0 | 0 | 0 | 0 | 0 | 18 |  | Δ Index - Walk to road18 | 1 | work3564 | core1_work3564 | 1 | 18 | 0 | 0 | 0 | 0 | 0 | 0 | 0 | 0 | 0 | 0 | 0 | 0 | 0 | 0 | 0 | 0 | 0 | 0 | 0 | 0 | 0 | 18 |  | Δ Index - Walk to road18 | 1 | shop3564 | core1_shop3564 | 1 | 18 | 0 | 0 | 0 | 0 | 0 | 0 | 0 | 0 | 0 | 0 | 0 | 0 | 0 | 0 | 0 | 0 | 0 | 0 | 0 | 0 | 0 | 18 | Δ Index - Walk to road18 | 1 | lei3564 | core1_lei3564 | 1 | 18 | 0 | 0 | 0 | 0 | 0 | 0 | 0 | 0 | 0 | 0 | 0 | 0 | 0 | 0 | 0 | 0 | 0 | 0 | 0 | 0 | 0 | 18 | Δ Index - Walk to road18 | 1 | shop65 | core1_shop65 | 1 | 18 | 0 | 0 | 0 | 0 | 0 | 0 | 0 | 0 | 0 | 0 | 0 | 0 | 0 | 0 | 0 | 0 | 0 | 0 | 0 | 0 | 0 | 18 |  | Δ Index - Walk to road18 | 1 | lei65 | core1_lei65 | 1 | 18 | 0 | 0 | 0 | 0 | 0 | 0 | 0 | 0 | 0 | 0 | 0 | 0 | 0 | 0 | 0 | 0 | 0 | 0 | 0 | 0 | 0 | 18
Δ Index - Walk to road19 | 1 | work1834 | core1_work1834 | 1 | 19 | 0 | 0 | 0 | 0 | 0 | 0 | 0 | 0 | 0 | 0 | 0 | 0 | 0 | 0 | 0 | 0 | 0 | 0 | 0 | 0 | 0 | 19 |  | Δ Index - Walk to road19 | 1 | shop1834 | core1_shop1834 | 1 | 19 | 0 | 0 | 0 | 0 | 0 | 0 | 0 | 0 | 0 | 0 | 0 | 0 | 0 | 0 | 0 | 0 | 0 | 0 | 0 | 0 | 0 | 19 | Δ Index - Walk to road19 | 1 | lei1834 | core1_lei1834 | 1 | 19 | 0 | 0 | 0 | 0 | 0 | 0 | 0 | 0 | 0 | 0 | 0 | 0 | 0 | 0 | 0 | 0 | 0 | 0 | 0 | 0 | 0 | 19 |  | Δ Index - Walk to road19 | 1 | work3564 | core1_work3564 | 1 | 19 | 0 | 0 | 0 | 0 | 0 | 0 | 0 | 0 | 0 | 0 | 0 | 0 | 0 | 0 | 0 | 0 | 0 | 0 | 0 | 0 | 0 | 19 |  | Δ Index - Walk to road19 | 1 | shop3564 | core1_shop3564 | 1 | 19 | 0 | 0 | 0 | 0 | 0 | 0 | 0 | 0 | 0 | 0 | 0 | 0 | 0 | 0 | 0 | 0 | 0 | 0 | 0 | 0 | 0 | 19 | Δ Index - Walk to road19 | 1 | lei3564 | core1_lei3564 | 1 | 19 | 0 | 0 | 0 | 0 | 0 | 0 | 0 | 0 | 0 | 0 | 0 | 0 | 0 | 0 | 0 | 0 | 0 | 0 | 0 | 0 | 0 | 19 | Δ Index - Walk to road19 | 1 | shop65 | core1_shop65 | 1 | 19 | 0 | 0 | 0 | 0 | 0 | 0 | 0 | 0 | 0 | 0 | 0 | 0 | 0 | 0 | 0 | 0 | 0 | 0 | 0 | 0 | 0 | 19 |  | Δ Index - Walk to road19 | 1 | lei65 | core1_lei65 | 1 | 19 | 0 | 0 | 0 | 0 | 0 | 0 | 0 | 0 | 0 | 0 | 0 | 0 | 0 | 0 | 0 | 0 | 0 | 0 | 0 | 0 | 0 | 19
Δ Index - Walk to road20 | 1 | work1834 | core1_work1834 | 1 | 20 | 0 | 0 | 0 | 0 | 0 | 0 | 0 | 0 | 0 | 0 | 0 | 0 | 0 | 0 | 0 | 0 | 0 | 0 | 0 | 0 | 0 | 20 |  | Δ Index - Walk to road20 | 1 | shop1834 | core1_shop1834 | 1 | 20 | 0 | 0 | 0 | 0 | 0 | 0 | 0 | 0 | 0 | 0 | 0 | 0 | 0 | 0 | 0 | 0 | 0 | 0 | 0 | 0 | 0 | 20 | Δ Index - Walk to road20 | 1 | lei1834 | core1_lei1834 | 1 | 20 | 0 | 0 | 0 | 0 | 0 | 0 | 0 | 0 | 0 | 0 | 0 | 0 | 0 | 0 | 0 | 0 | 0 | 0 | 0 | 0 | 0 | 20 |  | Δ Index - Walk to road20 | 1 | work3564 | core1_work3564 | 1 | 20 | 0 | 0 | 0 | 0 | 0 | 0 | 0 | 0 | 0 | 0 | 0 | 0 | 0 | 0 | 0 | 0 | 0 | 0 | 0 | 0 | 0 | 20 |  | Δ Index - Walk to road20 | 1 | shop3564 | core1_shop3564 | 1 | 20 | 0 | 0 | 0 | 0 | 0 | 0 | 0 | 0 | 0 | 0 | 0 | 0 | 0 | 0 | 0 | 0 | 0 | 0 | 0 | 0 | 0 | 20 | Δ Index - Walk to road20 | 1 | lei3564 | core1_lei3564 | 1 | 20 | 0 | 0 | 0 | 0 | 0 | 0 | 0 | 0 | 0 | 0 | 0 | 0 | 0 | 0 | 0 | 0 | 0 | 0 | 0 | 0 | 0 | 20 | Δ Index - Walk to road20 | 1 | shop65 | core1_shop65 | 1 | 20 | 0 | 0 | 0 | 0 | 0 | 0 | 0 | 0 | 0 | 0 | 0 | 0 | 0 | 0 | 0 | 0 | 0 | 0 | 0 | 0 | 0 | 20 |  | Δ Index - Walk to road20 | 1 | lei65 | core1_lei65 | 1 | 20 | 0 | 0 | 0 | 0 | 0 | 0 | 0 | 0 | 0 | 0 | 0 | 0 | 0 | 0 | 0 | 0 | 0 | 0 | 0 | 0 | 0 | 20
Δ Index - Walk to road21 | 1 | work1834 | core1_work1834 | 1 | 21 | 0 | 0 | 0 | 0 | 0 | 0 | 0 | 0 | 0 | 0 | 0 | 0 | 0 | 0 | 0 | 0 | 0 | 0 | 0 | 0 | 0 | 21 |  | Δ Index - Walk to road21 | 1 | shop1834 | core1_shop1834 | 1 | 21 | 0 | 0 | 0 | 0 | 0 | 0 | 0 | 0 | 0 | 0 | 0 | 0 | 0 | 0 | 0 | 0 | 0 | 0 | 0 | 0 | 0 | 21 | Δ Index - Walk to road21 | 1 | lei1834 | core1_lei1834 | 1 | 21 | 0 | 0 | 0 | 0 | 0 | 0 | 0 | 0 | 0 | 0 | 0 | 0 | 0 | 0 | 0 | 0 | 0 | 0 | 0 | 0 | 0 | 21 |  | Δ Index - Walk to road21 | 1 | work3564 | core1_work3564 | 1 | 21 | 0 | 0 | 0 | 0 | 0 | 0 | 0 | 0 | 0 | 0 | 0 | 0 | 0 | 0 | 0 | 0 | 0 | 0 | 0 | 0 | 0 | 21 |  | Δ Index - Walk to road21 | 1 | shop3564 | core1_shop3564 | 1 | 21 | 0 | 0 | 0 | 0 | 0 | 0 | 0 | 0 | 0 | 0 | 0 | 0 | 0 | 0 | 0 | 0 | 0 | 0 | 0 | 0 | 0 | 21 | Δ Index - Walk to road21 | 1 | lei3564 | core1_lei3564 | 1 | 21 | 0 | 0 | 0 | 0 | 0 | 0 | 0 | 0 | 0 | 0 | 0 | 0 | 0 | 0 | 0 | 0 | 0 | 0 | 0 | 0 | 0 | 21 | Δ Index - Walk to road21 | 1 | shop65 | core1_shop65 | 1 | 21 | 0 | 0 | 0 | 0 | 0 | 0 | 0 | 0 | 0 | 0 | 0 | 0 | 0 | 0 | 0 | 0 | 0 | 0 | 0 | 0 | 0 | 21 |  | Δ Index - Walk to road21 | 1 | lei65 | core1_lei65 | 1 | 21 | 0 | 0 | 0 | 0 | 0 | 0 | 0 | 0 | 0 | 0 | 0 | 0 | 0 | 0 | 0 | 0 | 0 | 0 | 0 | 0 | 0 | 21
Δ Index - Walk to fac1 | 1 | work1834 | core1_work1834 | 5 | 1 | -29.2012 | -27.3986 | -25.5961 | -23.7936 | -21.991 | -20.1885 | -18.3859 | -16.5834 | -14.7808 | -12.9783 | -11.1758 | -9.3732 | -7.5707 | -5.7681 | -3.9656 | -2.1631 | -0.36051 | 0 | 0 | 0 | 0 | 1 |  | Δ Index - Walk to fac1 | 1 | shop1834 | core1_shop1834 | 5 | 1 | -47.5585 | -44.6228 | -41.6871 | -38.7514 | -35.8157 | -32.88 | -29.9443 | -27.0085 | -24.0728 | -21.1371 | -18.2014 | -15.2657 | -12.33 | -9.3943 | -6.4586 | -3.5229 | -0.58714 | 0 | 0 | 0 | 0 | 1 | Δ Index - Walk to fac1 | 1 | lei1834 | core1_lei1834 | 5 | 1 | -30.0865 | -28.2294 | -26.3722 | -24.515 | -22.6578 | -20.8006 | -18.9434 | -17.0862 | -15.229 | -13.3718 | -11.5146 | -9.6574 | -7.8002 | -5.943 | -4.0858 | -2.2286 | -0.37144 | 0 | 0 | 0 | 0 | 1 |  | Δ Index - Walk to fac1 | 1 | work3564 | core1_work3564 | 5 | 1 | -32.6111 | -30.5981 | -28.585 | -26.572 | -24.559 | -22.5459 | -20.5329 | -18.5199 | -16.5068 | -14.4938 | -12.4808 | -10.4678 | -8.4547 | -6.4417 | -4.4287 | -2.4156 | -0.40261 | 0 | 0 | 0 | 0 | 1 |  | Δ Index - Walk to fac1 | 1 | shop3564 | core1_shop3564 | 5 | 1 | -28.2276 | -26.4851 | -24.7427 | -23.0002 | -21.2578 | -19.5154 | -17.7729 | -16.0305 | -14.288 | -12.5456 | -10.8031 | -9.0607 | -7.3183 | -5.5758 | -3.8334 | -2.0909 | -0.34849 | 0 | 0 | 0 | 0 | 1 | Δ Index - Walk to fac1 | 1 | lei3564 | core1_lei3564 | 5 | 1 | -28.351 | -26.6009 | -24.8509 | -23.1008 | -21.3507 | -19.6007 | -17.8506 | -16.1006 | -14.3505 | -12.6004 | -10.8504 | -9.1003 | -7.3503 | -5.6002 | -3.8501 | -2.1001 | -0.35001 | 0 | 0 | 0 | 0 | 1 | Δ Index - Walk to fac1 | 1 | shop65 | core1_shop65 | 5 | 1 | -28.5128 | -25.7174 | -22.922 | -20.1267 | -17.3313 | -14.5359 | -11.7406 | -8.9452 | -6.1498 | -3.3544 | -0.55907 | 0 | 0 | 0 | 0 | 0 | 0 | 0 | 0 | 0 | 0 | 1 |  | Δ Index - Walk to fac1 | 1 | lei65 | core1_lei65 | 5 | 1 | -25.8646 | -23.3289 | -20.7931 | -18.2574 | -15.7216 | -13.1859 | -10.6501 | -8.1144 | -5.5786 | -3.0429 | -0.50715 | 0 | 0 | 0 | 0 | 0 | 0 | 0 | 0 | 0 | 0 | 1
Δ Index - Walk to fac2 | 1 | work1834 | core1_work1834 | 5 | 2 | 0 | 0 | 0 | 0 | 0 | 0 | 0 | 0 | 0 | 0 | 0 | 0 | 0 | 0 | 0 | 0 | 0 | 0 | 0 | 0 | 0 | 2 |  | Δ Index - Walk to fac2 | 1 | shop1834 | core1_shop1834 | 5 | 2 | 0 | 0 | 0 | 0 | 0 | 0 | 0 | 0 | 0 | 0 | 0 | 0 | 0 | 0 | 0 | 0 | 0 | 0 | 0 | 0 | 0 | 2 | Δ Index - Walk to fac2 | 1 | lei1834 | core1_lei1834 | 5 | 2 | 0 | 0 | 0 | 0 | 0 | 0 | 0 | 0 | 0 | 0 | 0 | 0 | 0 | 0 | 0 | 0 | 0 | 0 | 0 | 0 | 0 | 2 |  | Δ Index - Walk to fac2 | 1 | work3564 | core1_work3564 | 5 | 2 | 0 | 0 | 0 | 0 | 0 | 0 | 0 | 0 | 0 | 0 | 0 | 0 | 0 | 0 | 0 | 0 | 0 | 0 | 0 | 0 | 0 | 2 |  | Δ Index - Walk to fac2 | 1 | shop3564 | core1_shop3564 | 5 | 2 | 0 | 0 | 0 | 0 | 0 | 0 | 0 | 0 | 0 | 0 | 0 | 0 | 0 | 0 | 0 | 0 | 0 | 0 | 0 | 0 | 0 | 2 | Δ Index - Walk to fac2 | 1 | lei3564 | core1_lei3564 | 5 | 2 | 0 | 0 | 0 | 0 | 0 | 0 | 0 | 0 | 0 | 0 | 0 | 0 | 0 | 0 | 0 | 0 | 0 | 0 | 0 | 0 | 0 | 2 | Δ Index - Walk to fac2 | 1 | shop65 | core1_shop65 | 5 | 2 | 0 | 0 | 0 | 0 | 0 | 0 | 0 | 0 | 0 | 0 | 0 | 0 | 0 | 0 | 0 | 0 | 0 | 0 | 0 | 0 | 0 | 2 |  | Δ Index - Walk to fac2 | 1 | lei65 | core1_lei65 | 5 | 2 | 0 | 0 | 0 | 0 | 0 | 0 | 0 | 0 | 0 | 0 | 0 | 0 | 0 | 0 | 0 | 0 | 0 | 0 | 0 | 0 | 0 | 2
Δ Index - Walk to fac3 | 1 | work1834 | core1_work1834 | 5 | 3 | 0 | 0 | 0 | 0 | 0 | 0 | 0 | 0 | 0 | 0 | 0 | 0 | 0 | 0 | 0 | 0 | 0 | 0 | 0 | 0 | 0 | 3 |  | Δ Index - Walk to fac3 | 1 | shop1834 | core1_shop1834 | 5 | 3 | 0 | 0 | 0 | 0 | 0 | 0 | 0 | 0 | 0 | 0 | 0 | 0 | 0 | 0 | 0 | 0 | 0 | 0 | 0 | 0 | 0 | 3 | Δ Index - Walk to fac3 | 1 | lei1834 | core1_lei1834 | 5 | 3 | 0 | 0 | 0 | 0 | 0 | 0 | 0 | 0 | 0 | 0 | 0 | 0 | 0 | 0 | 0 | 0 | 0 | 0 | 0 | 0 | 0 | 3 |  | Δ Index - Walk to fac3 | 1 | work3564 | core1_work3564 | 5 | 3 | 0 | 0 | 0 | 0 | 0 | 0 | 0 | 0 | 0 | 0 | 0 | 0 | 0 | 0 | 0 | 0 | 0 | 0 | 0 | 0 | 0 | 3 |  | Δ Index - Walk to fac3 | 1 | shop3564 | core1_shop3564 | 5 | 3 | 0 | 0 | 0 | 0 | 0 | 0 | 0 | 0 | 0 | 0 | 0 | 0 | 0 | 0 | 0 | 0 | 0 | 0 | 0 | 0 | 0 | 3 | Δ Index - Walk to fac3 | 1 | lei3564 | core1_lei3564 | 5 | 3 | 0 | 0 | 0 | 0 | 0 | 0 | 0 | 0 | 0 | 0 | 0 | 0 | 0 | 0 | 0 | 0 | 0 | 0 | 0 | 0 | 0 | 3 | Δ Index - Walk to fac3 | 1 | shop65 | core1_shop65 | 5 | 3 | 0 | 0 | 0 | 0 | 0 | 0 | 0 | 0 | 0 | 0 | 0 | 0 | 0 | 0 | 0 | 0 | 0 | 0 | 0 | 0 | 0 | 3 |  | Δ Index - Walk to fac3 | 1 | lei65 | core1_lei65 | 5 | 3 | 0 | 0 | 0 | 0 | 0 | 0 | 0 | 0 | 0 | 0 | 0 | 0 | 0 | 0 | 0 | 0 | 0 | 0 | 0 | 0 | 0 | 3
Δ Index - Walk to fac4 | 1 | work1834 | core1_work1834 | 5 | 4 | 0 | 0 | 0 | 0 | 0 | 0 | 0 | 0 | 0 | 0 | 0 | 0 | 0 | 0 | 0 | 0 | 0 | 0 | 0 | 0 | 0 | 4 |  | Δ Index - Walk to fac4 | 1 | shop1834 | core1_shop1834 | 5 | 4 | 0 | 0 | 0 | 0 | 0 | 0 | 0 | 0 | 0 | 0 | 0 | 0 | 0 | 0 | 0 | 0 | 0 | 0 | 0 | 0 | 0 | 4 | Δ Index - Walk to fac4 | 1 | lei1834 | core1_lei1834 | 5 | 4 | 0 | 0 | 0 | 0 | 0 | 0 | 0 | 0 | 0 | 0 | 0 | 0 | 0 | 0 | 0 | 0 | 0 | 0 | 0 | 0 | 0 | 4 |  | Δ Index - Walk to fac4 | 1 | work3564 | core1_work3564 | 5 | 4 | 0 | 0 | 0 | 0 | 0 | 0 | 0 | 0 | 0 | 0 | 0 | 0 | 0 | 0 | 0 | 0 | 0 | 0 | 0 | 0 | 0 | 4 |  | Δ Index - Walk to fac4 | 1 | shop3564 | core1_shop3564 | 5 | 4 | 0 | 0 | 0 | 0 | 0 | 0 | 0 | 0 | 0 | 0 | 0 | 0 | 0 | 0 | 0 | 0 | 0 | 0 | 0 | 0 | 0 | 4 | Δ Index - Walk to fac4 | 1 | lei3564 | core1_lei3564 | 5 | 4 | 0 | 0 | 0 | 0 | 0 | 0 | 0 | 0 | 0 | 0 | 0 | 0 | 0 | 0 | 0 | 0 | 0 | 0 | 0 | 0 | 0 | 4 | Δ Index - Walk to fac4 | 1 | shop65 | core1_shop65 | 5 | 4 | 0 | 0 | 0 | 0 | 0 | 0 | 0 | 0 | 0 | 0 | 0 | 0 | 0 | 0 | 0 | 0 | 0 | 0 | 0 | 0 | 0 | 4 |  | Δ Index - Walk to fac4 | 1 | lei65 | core1_lei65 | 5 | 4 | 0 | 0 | 0 | 0 | 0 | 0 | 0 | 0 | 0 | 0 | 0 | 0 | 0 | 0 | 0 | 0 | 0 | 0 | 0 | 0 | 0 | 4
Δ Index - Walk to fac5 | 1 | work1834 | core1_work1834 | 5 | 5 | 0 | 0 | 0 | 0 | 0 | 0 | 0 | 0 | 0 | 0 | 0 | 0 | 0 | 0 | 0 | 0 | 0 | 0 | 0 | 0 | 0 | 5 |  | Δ Index - Walk to fac5 | 1 | shop1834 | core1_shop1834 | 5 | 5 | 0 | 0 | 0 | 0 | 0 | 0 | 0 | 0 | 0 | 0 | 0 | 0 | 0 | 0 | 0 | 0 | 0 | 0 | 0 | 0 | 0 | 5 | Δ Index - Walk to fac5 | 1 | lei1834 | core1_lei1834 | 5 | 5 | 0 | 0 | 0 | 0 | 0 | 0 | 0 | 0 | 0 | 0 | 0 | 0 | 0 | 0 | 0 | 0 | 0 | 0 | 0 | 0 | 0 | 5 |  | Δ Index - Walk to fac5 | 1 | work3564 | core1_work3564 | 5 | 5 | 0 | 0 | 0 | 0 | 0 | 0 | 0 | 0 | 0 | 0 | 0 | 0 | 0 | 0 | 0 | 0 | 0 | 0 | 0 | 0 | 0 | 5 |  | Δ Index - Walk to fac5 | 1 | shop3564 | core1_shop3564 | 5 | 5 | 0 | 0 | 0 | 0 | 0 | 0 | 0 | 0 | 0 | 0 | 0 | 0 | 0 | 0 | 0 | 0 | 0 | 0 | 0 | 0 | 0 | 5 | Δ Index - Walk to fac5 | 1 | lei3564 | core1_lei3564 | 5 | 5 | 0 | 0 | 0 | 0 | 0 | 0 | 0 | 0 | 0 | 0 | 0 | 0 | 0 | 0 | 0 | 0 | 0 | 0 | 0 | 0 | 0 | 5 | Δ Index - Walk to fac5 | 1 | shop65 | core1_shop65 | 5 | 5 | 0 | 0 | 0 | 0 | 0 | 0 | 0 | 0 | 0 | 0 | 0 | 0 | 0 | 0 | 0 | 0 | 0 | 0 | 0 | 0 | 0 | 5 |  | Δ Index - Walk to fac5 | 1 | lei65 | core1_lei65 | 5 | 5 | 0 | 0 | 0 | 0 | 0 | 0 | 0 | 0 | 0 | 0 | 0 | 0 | 0 | 0 | 0 | 0 | 0 | 0 | 0 | 0 | 0 | 5
Δ Index - Walk to fac6 | 1 | work1834 | core1_work1834 | 5 | 6 | 0 | 0 | 0 | 0 | 0 | 0 | 0 | 0 | 0 | 0 | 0 | 0 | 0 | 0 | 0 | 0 | 0 | 0 | 0 | 0 | 0 | 6 |  | Δ Index - Walk to fac6 | 1 | shop1834 | core1_shop1834 | 5 | 6 | 0 | 0 | 0 | 0 | 0 | 0 | 0 | 0 | 0 | 0 | 0 | 0 | 0 | 0 | 0 | 0 | 0 | 0 | 0 | 0 | 0 | 6 | Δ Index - Walk to fac6 | 1 | lei1834 | core1_lei1834 | 5 | 6 | 0 | 0 | 0 | 0 | 0 | 0 | 0 | 0 | 0 | 0 | 0 | 0 | 0 | 0 | 0 | 0 | 0 | 0 | 0 | 0 | 0 | 6 |  | Δ Index - Walk to fac6 | 1 | work3564 | core1_work3564 | 5 | 6 | 0 | 0 | 0 | 0 | 0 | 0 | 0 | 0 | 0 | 0 | 0 | 0 | 0 | 0 | 0 | 0 | 0 | 0 | 0 | 0 | 0 | 6 |  | Δ Index - Walk to fac6 | 1 | shop3564 | core1_shop3564 | 5 | 6 | 0 | 0 | 0 | 0 | 0 | 0 | 0 | 0 | 0 | 0 | 0 | 0 | 0 | 0 | 0 | 0 | 0 | 0 | 0 | 0 | 0 | 6 | Δ Index - Walk to fac6 | 1 | lei3564 | core1_lei3564 | 5 | 6 | 0 | 0 | 0 | 0 | 0 | 0 | 0 | 0 | 0 | 0 | 0 | 0 | 0 | 0 | 0 | 0 | 0 | 0 | 0 | 0 | 0 | 6 | Δ Index - Walk to fac6 | 1 | shop65 | core1_shop65 | 5 | 6 | 0 | 0 | 0 | 0 | 0 | 0 | 0 | 0 | 0 | 0 | 0 | 0 | 0 | 0 | 0 | 0 | 0 | 0 | 0 | 0 | 0 | 6 |  | Δ Index - Walk to fac6 | 1 | lei65 | core1_lei65 | 5 | 6 | 0 | 0 | 0 | 0 | 0 | 0 | 0 | 0 | 0 | 0 | 0 | 0 | 0 | 0 | 0 | 0 | 0 | 0 | 0 | 0 | 0 | 6
Δ Index - Walk to fac7 | 1 | work1834 | core1_work1834 | 5 | 7 | 0 | 0 | 0 | 0 | 0 | 0 | 0 | 0 | 0 | 0 | 0 | 0 | 0 | 0 | 0 | 0 | 0 | 0 | 0 | 0 | 0 | 7 |  | Δ Index - Walk to fac7 | 1 | shop1834 | core1_shop1834 | 5 | 7 | 0 | 0 | 0 | 0 | 0 | 0 | 0 | 0 | 0 | 0 | 0 | 0 | 0 | 0 | 0 | 0 | 0 | 0 | 0 | 0 | 0 | 7 | Δ Index - Walk to fac7 | 1 | lei1834 | core1_lei1834 | 5 | 7 | 0 | 0 | 0 | 0 | 0 | 0 | 0 | 0 | 0 | 0 | 0 | 0 | 0 | 0 | 0 | 0 | 0 | 0 | 0 | 0 | 0 | 7 |  | Δ Index - Walk to fac7 | 1 | work3564 | core1_work3564 | 5 | 7 | 0 | 0 | 0 | 0 | 0 | 0 | 0 | 0 | 0 | 0 | 0 | 0 | 0 | 0 | 0 | 0 | 0 | 0 | 0 | 0 | 0 | 7 |  | Δ Index - Walk to fac7 | 1 | shop3564 | core1_shop3564 | 5 | 7 | 0 | 0 | 0 | 0 | 0 | 0 | 0 | 0 | 0 | 0 | 0 | 0 | 0 | 0 | 0 | 0 | 0 | 0 | 0 | 0 | 0 | 7 | Δ Index - Walk to fac7 | 1 | lei3564 | core1_lei3564 | 5 | 7 | 0 | 0 | 0 | 0 | 0 | 0 | 0 | 0 | 0 | 0 | 0 | 0 | 0 | 0 | 0 | 0 | 0 | 0 | 0 | 0 | 0 | 7 | Δ Index - Walk to fac7 | 1 | shop65 | core1_shop65 | 5 | 7 | 0 | 0 | 0 | 0 | 0 | 0 | 0 | 0 | 0 | 0 | 0 | 0 | 0 | 0 | 0 | 0 | 0 | 0 | 0 | 0 | 0 | 7 |  | Δ Index - Walk to fac7 | 1 | lei65 | core1_lei65 | 5 | 7 | 0 | 0 | 0 | 0 | 0 | 0 | 0 | 0 | 0 | 0 | 0 | 0 | 0 | 0 | 0 | 0 | 0 | 0 | 0 | 0 | 0 | 7
Δ Index - Walk to fac8 | 1 | work1834 | core1_work1834 | 5 | 8 | 0 | 0 | 0 | 0 | 0 | 0 | 0 | 0 | 0 | 0 | 0 | 0 | 0 | 0 | 0 | 0 | 0 | 0 | 0 | 0 | 0 | 8 |  | Δ Index - Walk to fac8 | 1 | shop1834 | core1_shop1834 | 5 | 8 | 0 | 0 | 0 | 0 | 0 | 0 | 0 | 0 | 0 | 0 | 0 | 0 | 0 | 0 | 0 | 0 | 0 | 0 | 0 | 0 | 0 | 8 | Δ Index - Walk to fac8 | 1 | lei1834 | core1_lei1834 | 5 | 8 | 0 | 0 | 0 | 0 | 0 | 0 | 0 | 0 | 0 | 0 | 0 | 0 | 0 | 0 | 0 | 0 | 0 | 0 | 0 | 0 | 0 | 8 |  | Δ Index - Walk to fac8 | 1 | work3564 | core1_work3564 | 5 | 8 | 0 | 0 | 0 | 0 | 0 | 0 | 0 | 0 | 0 | 0 | 0 | 0 | 0 | 0 | 0 | 0 | 0 | 0 | 0 | 0 | 0 | 8 |  | Δ Index - Walk to fac8 | 1 | shop3564 | core1_shop3564 | 5 | 8 | 0 | 0 | 0 | 0 | 0 | 0 | 0 | 0 | 0 | 0 | 0 | 0 | 0 | 0 | 0 | 0 | 0 | 0 | 0 | 0 | 0 | 8 | Δ Index - Walk to fac8 | 1 | lei3564 | core1_lei3564 | 5 | 8 | 0 | 0 | 0 | 0 | 0 | 0 | 0 | 0 | 0 | 0 | 0 | 0 | 0 | 0 | 0 | 0 | 0 | 0 | 0 | 0 | 0 | 8 | Δ Index - Walk to fac8 | 1 | shop65 | core1_shop65 | 5 | 8 | 0 | 0 | 0 | 0 | 0 | 0 | 0 | 0 | 0 | 0 | 0 | 0 | 0 | 0 | 0 | 0 | 0 | 0 | 0 | 0 | 0 | 8 |  | Δ Index - Walk to fac8 | 1 | lei65 | core1_lei65 | 5 | 8 | 0 | 0 | 0 | 0 | 0 | 0 | 0 | 0 | 0 | 0 | 0 | 0 | 0 | 0 | 0 | 0 | 0 | 0 | 0 | 0 | 0 | 8
Δ Index - Walk to fac9 | 1 | work1834 | core1_work1834 | 5 | 9 | 0 | 0 | 0 | 0 | 0 | 0 | 0 | 0 | 0 | 0 | 0 | 0 | 0 | 0 | 0 | 0 | 0 | 0 | 0 | 0 | 0 | 9 |  | Δ Index - Walk to fac9 | 1 | shop1834 | core1_shop1834 | 5 | 9 | 0 | 0 | 0 | 0 | 0 | 0 | 0 | 0 | 0 | 0 | 0 | 0 | 0 | 0 | 0 | 0 | 0 | 0 | 0 | 0 | 0 | 9 | Δ Index - Walk to fac9 | 1 | lei1834 | core1_lei1834 | 5 | 9 | 0 | 0 | 0 | 0 | 0 | 0 | 0 | 0 | 0 | 0 | 0 | 0 | 0 | 0 | 0 | 0 | 0 | 0 | 0 | 0 | 0 | 9 |  | Δ Index - Walk to fac9 | 1 | work3564 | core1_work3564 | 5 | 9 | 0 | 0 | 0 | 0 | 0 | 0 | 0 | 0 | 0 | 0 | 0 | 0 | 0 | 0 | 0 | 0 | 0 | 0 | 0 | 0 | 0 | 9 |  | Δ Index - Walk to fac9 | 1 | shop3564 | core1_shop3564 | 5 | 9 | 0 | 0 | 0 | 0 | 0 | 0 | 0 | 0 | 0 | 0 | 0 | 0 | 0 | 0 | 0 | 0 | 0 | 0 | 0 | 0 | 0 | 9 | Δ Index - Walk to fac9 | 1 | lei3564 | core1_lei3564 | 5 | 9 | 0 | 0 | 0 | 0 | 0 | 0 | 0 | 0 | 0 | 0 | 0 | 0 | 0 | 0 | 0 | 0 | 0 | 0 | 0 | 0 | 0 | 9 | Δ Index - Walk to fac9 | 1 | shop65 | core1_shop65 | 5 | 9 | 0 | 0 | 0 | 0 | 0 | 0 | 0 | 0 | 0 | 0 | 0 | 0 | 0 | 0 | 0 | 0 | 0 | 0 | 0 | 0 | 0 | 9 |  | Δ Index - Walk to fac9 | 1 | lei65 | core1_lei65 | 5 | 9 | 0 | 0 | 0 | 0 | 0 | 0 | 0 | 0 | 0 | 0 | 0 | 0 | 0 | 0 | 0 | 0 | 0 | 0 | 0 | 0 | 0 | 9
Δ Index - Walk to fac10 | 1 | work1834 | core1_work1834 | 5 | 10 | 0 | 0 | 0 | 0 | 0 | 0 | 0 | 0 | 0 | 0 | 0 | 0 | 0 | 0 | 0 | 0 | 0 | 0 | 0 | 0 | 0 | 10 |  | Δ Index - Walk to fac10 | 1 | shop1834 | core1_shop1834 | 5 | 10 | 0 | 0 | 0 | 0 | 0 | 0 | 0 | 0 | 0 | 0 | 0 | 0 | 0 | 0 | 0 | 0 | 0 | 0 | 0 | 0 | 0 | 10 | Δ Index - Walk to fac10 | 1 | lei1834 | core1_lei1834 | 5 | 10 | 0 | 0 | 0 | 0 | 0 | 0 | 0 | 0 | 0 | 0 | 0 | 0 | 0 | 0 | 0 | 0 | 0 | 0 | 0 | 0 | 0 | 10 |  | Δ Index - Walk to fac10 | 1 | work3564 | core1_work3564 | 5 | 10 | 0 | 0 | 0 | 0 | 0 | 0 | 0 | 0 | 0 | 0 | 0 | 0 | 0 | 0 | 0 | 0 | 0 | 0 | 0 | 0 | 0 | 10 |  | Δ Index - Walk to fac10 | 1 | shop3564 | core1_shop3564 | 5 | 10 | 0 | 0 | 0 | 0 | 0 | 0 | 0 | 0 | 0 | 0 | 0 | 0 | 0 | 0 | 0 | 0 | 0 | 0 | 0 | 0 | 0 | 10 | Δ Index - Walk to fac10 | 1 | lei3564 | core1_lei3564 | 5 | 10 | 0 | 0 | 0 | 0 | 0 | 0 | 0 | 0 | 0 | 0 | 0 | 0 | 0 | 0 | 0 | 0 | 0 | 0 | 0 | 0 | 0 | 10 | Δ Index - Walk to fac10 | 1 | shop65 | core1_shop65 | 5 | 10 | 0 | 0 | 0 | 0 | 0 | 0 | 0 | 0 | 0 | 0 | 0 | 0 | 0 | 0 | 0 | 0 | 0 | 0 | 0 | 0 | 0 | 10 |  | Δ Index - Walk to fac10 | 1 | lei65 | core1_lei65 | 5 | 10 | 0 | 0 | 0 | 0 | 0 | 0 | 0 | 0 | 0 | 0 | 0 | 0 | 0 | 0 | 0 | 0 | 0 | 0 | 0 | 0 | 0 | 10
Δ Index - Walk to fac11 | 1 | work1834 | core1_work1834 | 5 | 11 | 0 | 0 | 0 | 0 | 0 | 0 | 0 | 0 | 0 | 0 | 0 | 0 | 0 | 0 | 0 | 0 | 0 | 0 | 0 | 0 | 0 | 11 |  | Δ Index - Walk to fac11 | 1 | shop1834 | core1_shop1834 | 5 | 11 | 0 | 0 | 0 | 0 | 0 | 0 | 0 | 0 | 0 | 0 | 0 | 0 | 0 | 0 | 0 | 0 | 0 | 0 | 0 | 0 | 0 | 11 | Δ Index - Walk to fac11 | 1 | lei1834 | core1_lei1834 | 5 | 11 | 0 | 0 | 0 | 0 | 0 | 0 | 0 | 0 | 0 | 0 | 0 | 0 | 0 | 0 | 0 | 0 | 0 | 0 | 0 | 0 | 0 | 11 |  | Δ Index - Walk to fac11 | 1 | work3564 | core1_work3564 | 5 | 11 | 0 | 0 | 0 | 0 | 0 | 0 | 0 | 0 | 0 | 0 | 0 | 0 | 0 | 0 | 0 | 0 | 0 | 0 | 0 | 0 | 0 | 11 |  | Δ Index - Walk to fac11 | 1 | shop3564 | core1_shop3564 | 5 | 11 | 0 | 0 | 0 | 0 | 0 | 0 | 0 | 0 | 0 | 0 | 0 | 0 | 0 | 0 | 0 | 0 | 0 | 0 | 0 | 0 | 0 | 11 | Δ Index - Walk to fac11 | 1 | lei3564 | core1_lei3564 | 5 | 11 | 0 | 0 | 0 | 0 | 0 | 0 | 0 | 0 | 0 | 0 | 0 | 0 | 0 | 0 | 0 | 0 | 0 | 0 | 0 | 0 | 0 | 11 | Δ Index - Walk to fac11 | 1 | shop65 | core1_shop65 | 5 | 11 | 0 | 0 | 0 | 0 | 0 | 0 | 0 | 0 | 0 | 0 | 0 | 0 | 0 | 0 | 0 | 0 | 0 | 0 | 0 | 0 | 0 | 11 |  | Δ Index - Walk to fac11 | 1 | lei65 | core1_lei65 | 5 | 11 | 0 | 0 | 0 | 0 | 0 | 0 | 0 | 0 | 0 | 0 | 0 | 0 | 0 | 0 | 0 | 0 | 0 | 0 | 0 | 0 | 0 | 11
Δ Index - Walk to fac12 | 1 | work1834 | core1_work1834 | 5 | 12 | 0 | 0 | 0 | 0 | 0 | 0 | 0 | 0 | 0 | 0 | 0 | 0 | 0 | 0 | 0 | 0 | 0 | 0 | 0 | 0 | 0 | 12 |  | Δ Index - Walk to fac12 | 1 | shop1834 | core1_shop1834 | 5 | 12 | 0 | 0 | 0 | 0 | 0 | 0 | 0 | 0 | 0 | 0 | 0 | 0 | 0 | 0 | 0 | 0 | 0 | 0 | 0 | 0 | 0 | 12 | Δ Index - Walk to fac12 | 1 | lei1834 | core1_lei1834 | 5 | 12 | 0 | 0 | 0 | 0 | 0 | 0 | 0 | 0 | 0 | 0 | 0 | 0 | 0 | 0 | 0 | 0 | 0 | 0 | 0 | 0 | 0 | 12 |  | Δ Index - Walk to fac12 | 1 | work3564 | core1_work3564 | 5 | 12 | 0 | 0 | 0 | 0 | 0 | 0 | 0 | 0 | 0 | 0 | 0 | 0 | 0 | 0 | 0 | 0 | 0 | 0 | 0 | 0 | 0 | 12 |  | Δ Index - Walk to fac12 | 1 | shop3564 | core1_shop3564 | 5 | 12 | 0 | 0 | 0 | 0 | 0 | 0 | 0 | 0 | 0 | 0 | 0 | 0 | 0 | 0 | 0 | 0 | 0 | 0 | 0 | 0 | 0 | 12 | Δ Index - Walk to fac12 | 1 | lei3564 | core1_lei3564 | 5 | 12 | 0 | 0 | 0 | 0 | 0 | 0 | 0 | 0 | 0 | 0 | 0 | 0 | 0 | 0 | 0 | 0 | 0 | 0 | 0 | 0 | 0 | 12 | Δ Index - Walk to fac12 | 1 | shop65 | core1_shop65 | 5 | 12 | 0 | 0 | 0 | 0 | 0 | 0 | 0 | 0 | 0 | 0 | 0 | 0 | 0 | 0 | 0 | 0 | 0 | 0 | 0 | 0 | 0 | 12 |  | Δ Index - Walk to fac12 | 1 | lei65 | core1_lei65 | 5 | 12 | 0 | 0 | 0 | 0 | 0 | 0 | 0 | 0 | 0 | 0 | 0 | 0 | 0 | 0 | 0 | 0 | 0 | 0 | 0 | 0 | 0 | 12
Δ Index - Walk to fac13 | 1 | work1834 | core1_work1834 | 5 | 13 | 0 | 0 | 0 | 0 | 0 | 0 | 0 | 0 | 0 | 0 | 0 | 0 | 0 | 0 | 0 | 0 | 0 | 0 | 0 | 0 | 0 | 13 |  | Δ Index - Walk to fac13 | 1 | shop1834 | core1_shop1834 | 5 | 13 | 0 | 0 | 0 | 0 | 0 | 0 | 0 | 0 | 0 | 0 | 0 | 0 | 0 | 0 | 0 | 0 | 0 | 0 | 0 | 0 | 0 | 13 | Δ Index - Walk to fac13 | 1 | lei1834 | core1_lei1834 | 5 | 13 | 0 | 0 | 0 | 0 | 0 | 0 | 0 | 0 | 0 | 0 | 0 | 0 | 0 | 0 | 0 | 0 | 0 | 0 | 0 | 0 | 0 | 13 |  | Δ Index - Walk to fac13 | 1 | work3564 | core1_work3564 | 5 | 13 | 0 | 0 | 0 | 0 | 0 | 0 | 0 | 0 | 0 | 0 | 0 | 0 | 0 | 0 | 0 | 0 | 0 | 0 | 0 | 0 | 0 | 13 |  | Δ Index - Walk to fac13 | 1 | shop3564 | core1_shop3564 | 5 | 13 | 0 | 0 | 0 | 0 | 0 | 0 | 0 | 0 | 0 | 0 | 0 | 0 | 0 | 0 | 0 | 0 | 0 | 0 | 0 | 0 | 0 | 13 | Δ Index - Walk to fac13 | 1 | lei3564 | core1_lei3564 | 5 | 13 | 0 | 0 | 0 | 0 | 0 | 0 | 0 | 0 | 0 | 0 | 0 | 0 | 0 | 0 | 0 | 0 | 0 | 0 | 0 | 0 | 0 | 13 | Δ Index - Walk to fac13 | 1 | shop65 | core1_shop65 | 5 | 13 | 0 | 0 | 0 | 0 | 0 | 0 | 0 | 0 | 0 | 0 | 0 | 0 | 0 | 0 | 0 | 0 | 0 | 0 | 0 | 0 | 0 | 13 |  | Δ Index - Walk to fac13 | 1 | lei65 | core1_lei65 | 5 | 13 | 0 | 0 | 0 | 0 | 0 | 0 | 0 | 0 | 0 | 0 | 0 | 0 | 0 | 0 | 0 | 0 | 0 | 0 | 0 | 0 | 0 | 13
Δ Index - Walk to fac14 | 1 | work1834 | core1_work1834 | 5 | 14 | 0 | 0 | 0 | 0 | 0 | 0 | 0 | 0 | 0 | 0 | 0 | 0 | 0 | 0 | 0 | 0 | 0 | 0 | 0 | 0 | 0 | 14 |  | Δ Index - Walk to fac14 | 1 | shop1834 | core1_shop1834 | 5 | 14 | 0 | 0 | 0 | 0 | 0 | 0 | 0 | 0 | 0 | 0 | 0 | 0 | 0 | 0 | 0 | 0 | 0 | 0 | 0 | 0 | 0 | 14 | Δ Index - Walk to fac14 | 1 | lei1834 | core1_lei1834 | 5 | 14 | 0 | 0 | 0 | 0 | 0 | 0 | 0 | 0 | 0 | 0 | 0 | 0 | 0 | 0 | 0 | 0 | 0 | 0 | 0 | 0 | 0 | 14 |  | Δ Index - Walk to fac14 | 1 | work3564 | core1_work3564 | 5 | 14 | 0 | 0 | 0 | 0 | 0 | 0 | 0 | 0 | 0 | 0 | 0 | 0 | 0 | 0 | 0 | 0 | 0 | 0 | 0 | 0 | 0 | 14 |  | Δ Index - Walk to fac14 | 1 | shop3564 | core1_shop3564 | 5 | 14 | 0 | 0 | 0 | 0 | 0 | 0 | 0 | 0 | 0 | 0 | 0 | 0 | 0 | 0 | 0 | 0 | 0 | 0 | 0 | 0 | 0 | 14 | Δ Index - Walk to fac14 | 1 | lei3564 | core1_lei3564 | 5 | 14 | 0 | 0 | 0 | 0 | 0 | 0 | 0 | 0 | 0 | 0 | 0 | 0 | 0 | 0 | 0 | 0 | 0 | 0 | 0 | 0 | 0 | 14 | Δ Index - Walk to fac14 | 1 | shop65 | core1_shop65 | 5 | 14 | 0 | 0 | 0 | 0 | 0 | 0 | 0 | 0 | 0 | 0 | 0 | 0 | 0 | 0 | 0 | 0 | 0 | 0 | 0 | 0 | 0 | 14 |  | Δ Index - Walk to fac14 | 1 | lei65 | core1_lei65 | 5 | 14 | 0 | 0 | 0 | 0 | 0 | 0 | 0 | 0 | 0 | 0 | 0 | 0 | 0 | 0 | 0 | 0 | 0 | 0 | 0 | 0 | 0 | 14
Δ Index - Walk to fac15 | 1 | work1834 | core1_work1834 | 5 | 15 | 0 | 0 | 0 | 0 | 0 | 0 | 0 | 0 | 0 | 0 | 0 | 0 | 0 | 0 | 0 | 0 | 0 | 0 | 0 | 0 | 0 | 15 |  | Δ Index - Walk to fac15 | 1 | shop1834 | core1_shop1834 | 5 | 15 | 0 | 0 | 0 | 0 | 0 | 0 | 0 | 0 | 0 | 0 | 0 | 0 | 0 | 0 | 0 | 0 | 0 | 0 | 0 | 0 | 0 | 15 | Δ Index - Walk to fac15 | 1 | lei1834 | core1_lei1834 | 5 | 15 | 0 | 0 | 0 | 0 | 0 | 0 | 0 | 0 | 0 | 0 | 0 | 0 | 0 | 0 | 0 | 0 | 0 | 0 | 0 | 0 | 0 | 15 |  | Δ Index - Walk to fac15 | 1 | work3564 | core1_work3564 | 5 | 15 | 0 | 0 | 0 | 0 | 0 | 0 | 0 | 0 | 0 | 0 | 0 | 0 | 0 | 0 | 0 | 0 | 0 | 0 | 0 | 0 | 0 | 15 |  | Δ Index - Walk to fac15 | 1 | shop3564 | core1_shop3564 | 5 | 15 | 0 | 0 | 0 | 0 | 0 | 0 | 0 | 0 | 0 | 0 | 0 | 0 | 0 | 0 | 0 | 0 | 0 | 0 | 0 | 0 | 0 | 15 | Δ Index - Walk to fac15 | 1 | lei3564 | core1_lei3564 | 5 | 15 | 0 | 0 | 0 | 0 | 0 | 0 | 0 | 0 | 0 | 0 | 0 | 0 | 0 | 0 | 0 | 0 | 0 | 0 | 0 | 0 | 0 | 15 | Δ Index - Walk to fac15 | 1 | shop65 | core1_shop65 | 5 | 15 | 0 | 0 | 0 | 0 | 0 | 0 | 0 | 0 | 0 | 0 | 0 | 0 | 0 | 0 | 0 | 0 | 0 | 0 | 0 | 0 | 0 | 15 |  | Δ Index - Walk to fac15 | 1 | lei65 | core1_lei65 | 5 | 15 | 0 | 0 | 0 | 0 | 0 | 0 | 0 | 0 | 0 | 0 | 0 | 0 | 0 | 0 | 0 | 0 | 0 | 0 | 0 | 0 | 0 | 15
Δ Index - Walk to fac16 | 1 | work1834 | core1_work1834 | 5 | 16 | 0 | 0 | 0 | 0 | 0 | 0 | 0 | 0 | 0 | 0 | 0 | 0 | 0 | 0 | 0 | 0 | 0 | 0 | 0 | 0 | 0 | 16 |  | Δ Index - Walk to fac16 | 1 | shop1834 | core1_shop1834 | 5 | 16 | 0 | 0 | 0 | 0 | 0 | 0 | 0 | 0 | 0 | 0 | 0 | 0 | 0 | 0 | 0 | 0 | 0 | 0 | 0 | 0 | 0 | 16 | Δ Index - Walk to fac16 | 1 | lei1834 | core1_lei1834 | 5 | 16 | 0 | 0 | 0 | 0 | 0 | 0 | 0 | 0 | 0 | 0 | 0 | 0 | 0 | 0 | 0 | 0 | 0 | 0 | 0 | 0 | 0 | 16 |  | Δ Index - Walk to fac16 | 1 | work3564 | core1_work3564 | 5 | 16 | 0 | 0 | 0 | 0 | 0 | 0 | 0 | 0 | 0 | 0 | 0 | 0 | 0 | 0 | 0 | 0 | 0 | 0 | 0 | 0 | 0 | 16 |  | Δ Index - Walk to fac16 | 1 | shop3564 | core1_shop3564 | 5 | 16 | 0 | 0 | 0 | 0 | 0 | 0 | 0 | 0 | 0 | 0 | 0 | 0 | 0 | 0 | 0 | 0 | 0 | 0 | 0 | 0 | 0 | 16 | Δ Index - Walk to fac16 | 1 | lei3564 | core1_lei3564 | 5 | 16 | 0 | 0 | 0 | 0 | 0 | 0 | 0 | 0 | 0 | 0 | 0 | 0 | 0 | 0 | 0 | 0 | 0 | 0 | 0 | 0 | 0 | 16 | Δ Index - Walk to fac16 | 1 | shop65 | core1_shop65 | 5 | 16 | 0 | 0 | 0 | 0 | 0 | 0 | 0 | 0 | 0 | 0 | 0 | 0 | 0 | 0 | 0 | 0 | 0 | 0 | 0 | 0 | 0 | 16 |  | Δ Index - Walk to fac16 | 1 | lei65 | core1_lei65 | 5 | 16 | 0 | 0 | 0 | 0 | 0 | 0 | 0 | 0 | 0 | 0 | 0 | 0 | 0 | 0 | 0 | 0 | 0 | 0 | 0 | 0 | 0 | 16
Δ Index - Walk to fac17 | 1 | work1834 | core1_work1834 | 5 | 17 | 0 | 0 | 0 | 0 | 0 | 0 | 0 | 0 | 0 | 0 | 0 | 0 | 0 | 0 | 0 | 0 | 0 | 0 | 0 | 0 | 0 | 17 |  | Δ Index - Walk to fac17 | 1 | shop1834 | core1_shop1834 | 5 | 17 | 0 | 0 | 0 | 0 | 0 | 0 | 0 | 0 | 0 | 0 | 0 | 0 | 0 | 0 | 0 | 0 | 0 | 0 | 0 | 0 | 0 | 17 | Δ Index - Walk to fac17 | 1 | lei1834 | core1_lei1834 | 5 | 17 | 0 | 0 | 0 | 0 | 0 | 0 | 0 | 0 | 0 | 0 | 0 | 0 | 0 | 0 | 0 | 0 | 0 | 0 | 0 | 0 | 0 | 17 |  | Δ Index - Walk to fac17 | 1 | work3564 | core1_work3564 | 5 | 17 | 0 | 0 | 0 | 0 | 0 | 0 | 0 | 0 | 0 | 0 | 0 | 0 | 0 | 0 | 0 | 0 | 0 | 0 | 0 | 0 | 0 | 17 |  | Δ Index - Walk to fac17 | 1 | shop3564 | core1_shop3564 | 5 | 17 | 0 | 0 | 0 | 0 | 0 | 0 | 0 | 0 | 0 | 0 | 0 | 0 | 0 | 0 | 0 | 0 | 0 | 0 | 0 | 0 | 0 | 17 | Δ Index - Walk to fac17 | 1 | lei3564 | core1_lei3564 | 5 | 17 | 0 | 0 | 0 | 0 | 0 | 0 | 0 | 0 | 0 | 0 | 0 | 0 | 0 | 0 | 0 | 0 | 0 | 0 | 0 | 0 | 0 | 17 | Δ Index - Walk to fac17 | 1 | shop65 | core1_shop65 | 5 | 17 | 0 | 0 | 0 | 0 | 0 | 0 | 0 | 0 | 0 | 0 | 0 | 0 | 0 | 0 | 0 | 0 | 0 | 0 | 0 | 0 | 0 | 17 |  | Δ Index - Walk to fac17 | 1 | lei65 | core1_lei65 | 5 | 17 | 0 | 0 | 0 | 0 | 0 | 0 | 0 | 0 | 0 | 0 | 0 | 0 | 0 | 0 | 0 | 0 | 0 | 0 | 0 | 0 | 0 | 17
Δ Index - Walk to fac18 | 1 | work1834 | core1_work1834 | 5 | 18 | 0 | 0 | 0 | 0 | 0 | 0 | 0 | 0 | 0 | 0 | 0 | 0 | 0 | 0 | 0 | 0 | 0 | 0 | 0 | 0 | 0 | 18 |  | Δ Index - Walk to fac18 | 1 | shop1834 | core1_shop1834 | 5 | 18 | 0 | 0 | 0 | 0 | 0 | 0 | 0 | 0 | 0 | 0 | 0 | 0 | 0 | 0 | 0 | 0 | 0 | 0 | 0 | 0 | 0 | 18 | Δ Index - Walk to fac18 | 1 | lei1834 | core1_lei1834 | 5 | 18 | 0 | 0 | 0 | 0 | 0 | 0 | 0 | 0 | 0 | 0 | 0 | 0 | 0 | 0 | 0 | 0 | 0 | 0 | 0 | 0 | 0 | 18 |  | Δ Index - Walk to fac18 | 1 | work3564 | core1_work3564 | 5 | 18 | 0 | 0 | 0 | 0 | 0 | 0 | 0 | 0 | 0 | 0 | 0 | 0 | 0 | 0 | 0 | 0 | 0 | 0 | 0 | 0 | 0 | 18 |  | Δ Index - Walk to fac18 | 1 | shop3564 | core1_shop3564 | 5 | 18 | 0 | 0 | 0 | 0 | 0 | 0 | 0 | 0 | 0 | 0 | 0 | 0 | 0 | 0 | 0 | 0 | 0 | 0 | 0 | 0 | 0 | 18 | Δ Index - Walk to fac18 | 1 | lei3564 | core1_lei3564 | 5 | 18 | 0 | 0 | 0 | 0 | 0 | 0 | 0 | 0 | 0 | 0 | 0 | 0 | 0 | 0 | 0 | 0 | 0 | 0 | 0 | 0 | 0 | 18 | Δ Index - Walk to fac18 | 1 | shop65 | core1_shop65 | 5 | 18 | 0 | 0 | 0 | 0 | 0 | 0 | 0 | 0 | 0 | 0 | 0 | 0 | 0 | 0 | 0 | 0 | 0 | 0 | 0 | 0 | 0 | 18 |  | Δ Index - Walk to fac18 | 1 | lei65 | core1_lei65 | 5 | 18 | 0 | 0 | 0 | 0 | 0 | 0 | 0 | 0 | 0 | 0 | 0 | 0 | 0 | 0 | 0 | 0 | 0 | 0 | 0 | 0 | 0 | 18
Δ Index - Walk to fac19 | 1 | work1834 | core1_work1834 | 5 | 19 | 0 | 0 | 0 | 0 | 0 | 0 | 0 | 0 | 0 | 0 | 0 | 0 | 0 | 0 | 0 | 0 | 0 | 0 | 0 | 0 | 0 | 19 |  | Δ Index - Walk to fac19 | 1 | shop1834 | core1_shop1834 | 5 | 19 | 0 | 0 | 0 | 0 | 0 | 0 | 0 | 0 | 0 | 0 | 0 | 0 | 0 | 0 | 0 | 0 | 0 | 0 | 0 | 0 | 0 | 19 | Δ Index - Walk to fac19 | 1 | lei1834 | core1_lei1834 | 5 | 19 | 0 | 0 | 0 | 0 | 0 | 0 | 0 | 0 | 0 | 0 | 0 | 0 | 0 | 0 | 0 | 0 | 0 | 0 | 0 | 0 | 0 | 19 |  | Δ Index - Walk to fac19 | 1 | work3564 | core1_work3564 | 5 | 19 | 0 | 0 | 0 | 0 | 0 | 0 | 0 | 0 | 0 | 0 | 0 | 0 | 0 | 0 | 0 | 0 | 0 | 0 | 0 | 0 | 0 | 19 |  | Δ Index - Walk to fac19 | 1 | shop3564 | core1_shop3564 | 5 | 19 | 0 | 0 | 0 | 0 | 0 | 0 | 0 | 0 | 0 | 0 | 0 | 0 | 0 | 0 | 0 | 0 | 0 | 0 | 0 | 0 | 0 | 19 | Δ Index - Walk to fac19 | 1 | lei3564 | core1_lei3564 | 5 | 19 | 0 | 0 | 0 | 0 | 0 | 0 | 0 | 0 | 0 | 0 | 0 | 0 | 0 | 0 | 0 | 0 | 0 | 0 | 0 | 0 | 0 | 19 | Δ Index - Walk to fac19 | 1 | shop65 | core1_shop65 | 5 | 19 | 0 | 0 | 0 | 0 | 0 | 0 | 0 | 0 | 0 | 0 | 0 | 0 | 0 | 0 | 0 | 0 | 0 | 0 | 0 | 0 | 0 | 19 |  | Δ Index - Walk to fac19 | 1 | lei65 | core1_lei65 | 5 | 19 | 0 | 0 | 0 | 0 | 0 | 0 | 0 | 0 | 0 | 0 | 0 | 0 | 0 | 0 | 0 | 0 | 0 | 0 | 0 | 0 | 0 | 19
Δ Index - Walk to fac20 | 1 | work1834 | core1_work1834 | 5 | 20 | 0 | 0 | 0 | 0 | 0 | 0 | 0 | 0 | 0 | 0 | 0 | 0 | 0 | 0 | 0 | 0 | 0 | 0 | 0 | 0 | 0 | 20 |  | Δ Index - Walk to fac20 | 1 | shop1834 | core1_shop1834 | 5 | 20 | 0 | 0 | 0 | 0 | 0 | 0 | 0 | 0 | 0 | 0 | 0 | 0 | 0 | 0 | 0 | 0 | 0 | 0 | 0 | 0 | 0 | 20 | Δ Index - Walk to fac20 | 1 | lei1834 | core1_lei1834 | 5 | 20 | 0 | 0 | 0 | 0 | 0 | 0 | 0 | 0 | 0 | 0 | 0 | 0 | 0 | 0 | 0 | 0 | 0 | 0 | 0 | 0 | 0 | 20 |  | Δ Index - Walk to fac20 | 1 | work3564 | core1_work3564 | 5 | 20 | 0 | 0 | 0 | 0 | 0 | 0 | 0 | 0 | 0 | 0 | 0 | 0 | 0 | 0 | 0 | 0 | 0 | 0 | 0 | 0 | 0 | 20 |  | Δ Index - Walk to fac20 | 1 | shop3564 | core1_shop3564 | 5 | 20 | 0 | 0 | 0 | 0 | 0 | 0 | 0 | 0 | 0 | 0 | 0 | 0 | 0 | 0 | 0 | 0 | 0 | 0 | 0 | 0 | 0 | 20 | Δ Index - Walk to fac20 | 1 | lei3564 | core1_lei3564 | 5 | 20 | 0 | 0 | 0 | 0 | 0 | 0 | 0 | 0 | 0 | 0 | 0 | 0 | 0 | 0 | 0 | 0 | 0 | 0 | 0 | 0 | 0 | 20 | Δ Index - Walk to fac20 | 1 | shop65 | core1_shop65 | 5 | 20 | 0 | 0 | 0 | 0 | 0 | 0 | 0 | 0 | 0 | 0 | 0 | 0 | 0 | 0 | 0 | 0 | 0 | 0 | 0 | 0 | 0 | 20 |  | Δ Index - Walk to fac20 | 1 | lei65 | core1_lei65 | 5 | 20 | 0 | 0 | 0 | 0 | 0 | 0 | 0 | 0 | 0 | 0 | 0 | 0 | 0 | 0 | 0 | 0 | 0 | 0 | 0 | 0 | 0 | 20
Δ Index - Walk to fac21 | 1 | work1834 | core1_work1834 | 5 | 21 | 0 | 0 | 0 | 0 | 0 | 0 | 0 | 0 | 0 | 0 | 0 | 0 | 0 | 0 | 0 | 0 | 0 | 0 | 0 | 0 | 0 | 21 |  | Δ Index - Walk to fac21 | 1 | shop1834 | core1_shop1834 | 5 | 21 | 0 | 0 | 0 | 0 | 0 | 0 | 0 | 0 | 0 | 0 | 0 | 0 | 0 | 0 | 0 | 0 | 0 | 0 | 0 | 0 | 0 | 21 | Δ Index - Walk to fac21 | 1 | lei1834 | core1_lei1834 | 5 | 21 | 0 | 0 | 0 | 0 | 0 | 0 | 0 | 0 | 0 | 0 | 0 | 0 | 0 | 0 | 0 | 0 | 0 | 0 | 0 | 0 | 0 | 21 |  | Δ Index - Walk to fac21 | 1 | work3564 | core1_work3564 | 5 | 21 | 0 | 0 | 0 | 0 | 0 | 0 | 0 | 0 | 0 | 0 | 0 | 0 | 0 | 0 | 0 | 0 | 0 | 0 | 0 | 0 | 0 | 21 |  | Δ Index - Walk to fac21 | 1 | shop3564 | core1_shop3564 | 5 | 21 | 0 | 0 | 0 | 0 | 0 | 0 | 0 | 0 | 0 | 0 | 0 | 0 | 0 | 0 | 0 | 0 | 0 | 0 | 0 | 0 | 0 | 21 | Δ Index - Walk to fac21 | 1 | lei3564 | core1_lei3564 | 5 | 21 | 0 | 0 | 0 | 0 | 0 | 0 | 0 | 0 | 0 | 0 | 0 | 0 | 0 | 0 | 0 | 0 | 0 | 0 | 0 | 0 | 0 | 21 | Δ Index - Walk to fac21 | 1 | shop65 | core1_shop65 | 5 | 21 | 0 | 0 | 0 | 0 | 0 | 0 | 0 | 0 | 0 | 0 | 0 | 0 | 0 | 0 | 0 | 0 | 0 | 0 | 0 | 0 | 0 | 21 |  | Δ Index - Walk to fac21 | 1 | lei65 | core1_lei65 | 5 | 21 | 0 | 0 | 0 | 0 | 0 | 0 | 0 | 0 | 0 | 0 | 0 | 0 | 0 | 0 | 0 | 0 | 0 | 0 | 0 | 0 | 0 | 21
Δ Index at best road point | 1 | work1834 |  |  |  | 0 | 0 | 0 | 0 | 0 | 0 | 0 | 0 | 0 | 0 | 0 | 0 | 0 | 0 | 0 | 0 | 0 | 0 | 0 | 0 | 0 |  |  | Δ Index at best road point | 1 | shop1834 |  |  |  | 0 | 0 | 0 | 0 | 0 | 0 | 0 | 0 | 0 | 0 | 0 | 0 | 0 | 0 | 0 | 0 | 0 | 0 | 0 | 0 | 0 |  | Δ Index at best road point | 1 | lei1834 |  |  |  | 0 | 0 | 0 | 0 | 0 | 0 | 0 | 0 | 0 | 0 | 0 | 0 | 0 | 0 | 0 | 0 | 0 | 0 | 0 | 0 | 0 |  |  | Δ Index at best road point | 1 | work3564 |  |  |  | 0 | 0 | 0 | 0 | 0 | 0 | 0 | 0 | 0 | 0 | 0 | 0 | 0 | 0 | 0 | 0 | 0 | 0 | 0 | 0 | 0 |  |  | Δ Index at best road point | 1 | shop3564 |  |  |  | 0 | 0 | 0 | 0 | 0 | 0 | 0 | 0 | 0 | 0 | 0 | 0 | 0 | 0 | 0 | 0 | 0 | 0 | 0 | 0 | 0 |  | Δ Index at best road point | 1 | lei3564 |  |  |  | 0 | 0 | 0 | 0 | 0 | 0 | 0 | 0 | 0 | 0 | 0 | 0 | 0 | 0 | 0 | 0 | 0 | 0 | 0 | 0 | 0 |  | Δ Index at best road point | 1 | shop65 |  |  |  | 0 | 0 | 0 | 0 | 0 | 0 | 0 | 0 | 0 | 0 | 0 | 0 | 0 | 0 | 0 | 0 | 0 | 0 | 0 | 0 | 0 |  |  | Δ Index at best road point | 1 | lei65 |  |  |  | 0 | 0 | 0 | 0 | 0 | 0 | 0 | 0 | 0 | 0 | 0 | 0 | 0 | 0 | 0 | 0 | 0 | 0 | 0 | 0 | 0
Best road point | 1 | work1834 |  |  |  | 1 | 2 | 3 | 4 | 5 | 6 | 7 | 8 | 9 | 10 | 11 | 12 | 13 | 14 | 15 | 16 | 17 | 18 | 19 | 20 | 21 |  |  | Best road point | 1 | shop1834 |  |  |  | 1 | 2 | 3 | 4 | 5 | 6 | 7 | 8 | 9 | 10 | 11 | 12 | 13 | 14 | 15 | 16 | 17 | 18 | 19 | 20 | 21 |  | Best road point | 1 | lei1834 |  |  |  | 1 | 2 | 3 | 4 | 5 | 6 | 7 | 8 | 9 | 10 | 11 | 12 | 13 | 14 | 15 | 16 | 17 | 18 | 19 | 20 | 21 |  |  | Best road point | 1 | work3564 |  |  |  | 1 | 2 | 3 | 4 | 5 | 6 | 7 | 8 | 9 | 10 | 11 | 12 | 13 | 14 | 15 | 16 | 17 | 18 | 19 | 20 | 21 |  |  | Best road point | 1 | shop3564 |  |  |  | 1 | 2 | 3 | 4 | 5 | 6 | 7 | 8 | 9 | 10 | 11 | 12 | 13 | 14 | 15 | 16 | 17 | 18 | 19 | 20 | 21 |  | Best road point | 1 | lei3564 |  |  |  | 1 | 2 | 3 | 4 | 5 | 6 | 7 | 8 | 9 | 10 | 11 | 12 | 13 | 14 | 15 | 16 | 17 | 18 | 19 | 20 | 21 |  | Best road point | 1 | shop65 |  |  |  | 1 | 2 | 3 | 4 | 5 | 6 | 7 | 8 | 9 | 10 | 11 | 12 | 13 | 14 | 15 | 16 | 17 | 18 | 19 | 20 | 21 |  |  | Best road point | 1 | lei65 |  |  |  | 1 | 2 | 3 | 4 | 5 | 6 | 7 | 8 | 9 | 10 | 11 | 12 | 13 | 14 | 15 | 16 | 17 | 18 | 19 | 20 | 21
Time to best point | 1 | work1834 |  |  |  | 0 | 0 | 0 | 0 | 0 | 0 | 0 | 0 | 0 | 0 | 0 | 0 | 0 | 0 | 0 | 0 | 0 | 0 | 0 | 0 | 0 |  |  | Time to best point | 1 | shop1834 |  |  |  | 0 | 0 | 0 | 0 | 0 | 0 | 0 | 0 | 0 | 0 | 0 | 0 | 0 | 0 | 0 | 0 | 0 | 0 | 0 | 0 | 0 |  | Time to best point | 1 | lei1834 |  |  |  | 0 | 0 | 0 | 0 | 0 | 0 | 0 | 0 | 0 | 0 | 0 | 0 | 0 | 0 | 0 | 0 | 0 | 0 | 0 | 0 | 0 |  |  | Time to best point | 1 | work3564 |  |  |  | 0 | 0 | 0 | 0 | 0 | 0 | 0 | 0 | 0 | 0 | 0 | 0 | 0 | 0 | 0 | 0 | 0 | 0 | 0 | 0 | 0 |  |  | Time to best point | 1 | shop3564 |  |  |  | 0 | 0 | 0 | 0 | 0 | 0 | 0 | 0 | 0 | 0 | 0 | 0 | 0 | 0 | 0 | 0 | 0 | 0 | 0 | 0 | 0 |  | Time to best point | 1 | lei3564 |  |  |  | 0 | 0 | 0 | 0 | 0 | 0 | 0 | 0 | 0 | 0 | 0 | 0 | 0 | 0 | 0 | 0 | 0 | 0 | 0 | 0 | 0 |  | Time to best point | 1 | shop65 |  |  |  | 0 | 0 | 0 | 0 | 0 | 0 | 0 | 0 | 0 | 0 | 0 | 0 | 0 | 0 | 0 | 0 | 0 | 0 | 0 | 0 | 0 |  |  | Time to best point | 1 | lei65 |  |  |  | 0 | 0 | 0 | 0 | 0 | 0 | 0 | 0 | 0 | 0 | 0 | 0 | 0 | 0 | 0 | 0 | 0 | 0 | 0 | 0 | 0
Δ Index at best facility | 1 | work1834 |  |  |  | -29.2012 | -27.3986 | -25.5961 | -23.7936 | -21.991 | -20.1885 | -18.3859 | -16.5834 | -14.7808 | -12.9783 | -11.1758 | -9.3732 | -7.5707 | -5.7681 | -3.9656 | -2.1631 | -0.36051 | 0 | 0 | 0 | 0 |  |  | Δ Index at best facility | 1 | shop1834 |  |  |  | -47.5585 | -44.6228 | -41.6871 | -38.7514 | -35.8157 | -32.88 | -29.9443 | -27.0085 | -24.0728 | -21.1371 | -18.2014 | -15.2657 | -12.33 | -9.3943 | -6.4586 | -3.5229 | -0.58714 | 0 | 0 | 0 | 0 |  | Δ Index at best facility | 1 | lei1834 |  |  |  | -30.0865 | -28.2294 | -26.3722 | -24.515 | -22.6578 | -20.8006 | -18.9434 | -17.0862 | -15.229 | -13.3718 | -11.5146 | -9.6574 | -7.8002 | -5.943 | -4.0858 | -2.2286 | -0.37144 | 0 | 0 | 0 | 0 |  |  | Δ Index at best facility | 1 | work3564 |  |  |  | -32.6111 | -30.5981 | -28.585 | -26.572 | -24.559 | -22.5459 | -20.5329 | -18.5199 | -16.5068 | -14.4938 | -12.4808 | -10.4678 | -8.4547 | -6.4417 | -4.4287 | -2.4156 | -0.40261 | 0 | 0 | 0 | 0 |  |  | Δ Index at best facility | 1 | shop3564 |  |  |  | -28.2276 | -26.4851 | -24.7427 | -23.0002 | -21.2578 | -19.5154 | -17.7729 | -16.0305 | -14.288 | -12.5456 | -10.8031 | -9.0607 | -7.3183 | -5.5758 | -3.8334 | -2.0909 | -0.34849 | 0 | 0 | 0 | 0 |  | Δ Index at best facility | 1 | lei3564 |  |  |  | -28.351 | -26.6009 | -24.8509 | -23.1008 | -21.3507 | -19.6007 | -17.8506 | -16.1006 | -14.3505 | -12.6004 | -10.8504 | -9.1003 | -7.3503 | -5.6002 | -3.8501 | -2.1001 | -0.35001 | 0 | 0 | 0 | 0 |  | Δ Index at best facility | 1 | shop65 |  |  |  | -28.5128 | -25.7174 | -22.922 | -20.1267 | -17.3313 | -14.5359 | -11.7406 | -8.9452 | -6.1498 | -3.3544 | -0.55907 | 0 | 0 | 0 | 0 | 0 | 0 | 0 | 0 | 0 | 0 |  |  | Δ Index at best facility | 1 | lei65 |  |  |  | -25.8646 | -23.3289 | -20.7931 | -18.2574 | -15.7216 | -13.1859 | -10.6501 | -8.1144 | -5.5786 | -3.0429 | -0.50715 | 0 | 0 | 0 | 0 | 0 | 0 | 0 | 0 | 0 | 0
Best facility | 1 | work1834 |  |  |  | 1 | 1 | 1 | 1 | 1 | 1 | 1 | 1 | 1 | 1 | 1 | 1 | 1 | 1 | 1 | 1 | 1 | 18 | 19 | 20 | 21 |  |  | Best facility | 1 | shop1834 |  |  |  | 1 | 1 | 1 | 1 | 1 | 1 | 1 | 1 | 1 | 1 | 1 | 1 | 1 | 1 | 1 | 1 | 1 | 18 | 19 | 20 | 21 |  | Best facility | 1 | lei1834 |  |  |  | 1 | 1 | 1 | 1 | 1 | 1 | 1 | 1 | 1 | 1 | 1 | 1 | 1 | 1 | 1 | 1 | 1 | 18 | 19 | 20 | 21 |  |  | Best facility | 1 | work3564 |  |  |  | 1 | 1 | 1 | 1 | 1 | 1 | 1 | 1 | 1 | 1 | 1 | 1 | 1 | 1 | 1 | 1 | 1 | 18 | 19 | 20 | 21 |  |  | Best facility | 1 | shop3564 |  |  |  | 1 | 1 | 1 | 1 | 1 | 1 | 1 | 1 | 1 | 1 | 1 | 1 | 1 | 1 | 1 | 1 | 1 | 18 | 19 | 20 | 21 |  | Best facility | 1 | lei3564 |  |  |  | 1 | 1 | 1 | 1 | 1 | 1 | 1 | 1 | 1 | 1 | 1 | 1 | 1 | 1 | 1 | 1 | 1 | 18 | 19 | 20 | 21 |  | Best facility | 1 | shop65 |  |  |  | 1 | 1 | 1 | 1 | 1 | 1 | 1 | 1 | 1 | 1 | 1 | 12 | 13 | 14 | 15 | 16 | 17 | 18 | 19 | 20 | 21 |  |  | Best facility | 1 | lei65 |  |  |  | 1 | 1 | 1 | 1 | 1 | 1 | 1 | 1 | 1 | 1 | 1 | 12 | 13 | 14 | 15 | 16 | 17 | 18 | 19 | 20 | 21
Type of best facility | 1 | work1834 |  | 7 | [24 empty] | Type of best facility | 1 | shop1834 |  | 7 |  | U | U | U | U | U | U | U | U | U | U | U | U | U | U | U | U | U | [5 empty] | Type of best facility | 1 | lei1834 |  | 7 |  | U | U | U | U | U | U | U | U | U | U | U | U | U | U | U | U | U | [6 empty] | Type of best facility | 1 | work3564 |  | 7 |  | U | U | U | U | U | U | U | U | U | U | U | U | U | U | U | U | U | [6 empty] | Type of best facility | 1 | shop3564 |  | 7 |  | U | U | U | U | U | U | U | U | U | U | U | U | U | U | U | U | U | [5 empty] | Type of best facility | 1 | lei3564 |  | 7 |  | U | U | U | U | U | U | U | U | U | U | U | U | U | U | U | U | U | [5 empty] | Type of best facility | 1 | shop65 |  | 7 |  | U | U | U | U | U | U | U | U | U | U | U | [12 empty] | Type of best facility | 1 | lei65 |  | 7 |  | U | U | U | U | U | U | U | U | U | U | U | bar: 1 to 17
Time to best facility | 1 | work1834 |  |  |  | 0 | 0.61728 | 1.2346 | 1.8519 | 2.4691 | 3.0864 | 3.7037 | 4.321 | 4.9383 | 5.5556 | 6.1728 | 6.7901 | 7.4074 | 8.0247 | 8.642 | 9.2593 | 9.8765 | [6 empty] | Time to best facility | 1 | shop1834 |  |  |  | 0 | 0.61728 | 1.2346 | 1.8519 | 2.4691 | 3.0864 | 3.7037 | 4.321 | 4.9383 | 5.5556 | 6.1728 | 6.7901 | 7.4074 | 8.0247 | 8.642 | 9.2593 | 9.8765 | [5 empty] | Time to best facility | 1 | lei1834 |  |  |  | 0 | 0.61728 | 1.2346 | 1.8519 | 2.4691 | 3.0864 | 3.7037 | 4.321 | 4.9383 | 5.5556 | 6.1728 | 6.7901 | 7.4074 | 8.0247 | 8.642 | 9.2593 | 9.8765 | [6 empty] | Time to best facility | 1 | work3564 |  |  |  | 0 | 0.61728 | 1.2346 | 1.8519 | 2.4691 | 3.0864 | 3.7037 | 4.321 | 4.9383 | 5.5556 | 6.1728 | 6.7901 | 7.4074 | 8.0247 | 8.642 | 9.2593 | 9.8765 | [6 empty] | Time to best facility | 1 | shop3564 |  |  |  | 0 | 0.61728 | 1.2346 | 1.8519 | 2.4691 | 3.0864 | 3.7037 | 4.321 | 4.9383 | 5.5556 | 6.1728 | 6.7901 | 7.4074 | 8.0247 | 8.642 | 9.2593 | 9.8765 | [5 empty] | Time to best facility | 1 | lei3564 |  |  |  | 0 | 0.61728 | 1.2346 | 1.8519 | 2.4691 | 3.0864 | 3.7037 | 4.321 | 4.9383 | 5.5556 | 6.1728 | 6.7901 | 7.4074 | 8.0247 | 8.642 | 9.2593 | 9.8765 | [5 empty] | Time to best facility | 1 | shop65 |  |  |  | 0 | 0.61728 | 1.2346 | 1.8519 | 2.4691 | 3.0864 | 3.7037 | 4.321 | 4.9383 | 5.5556 | 6.1728 | [12 empty] | Time to best facility | 1 | lei65 |  |  |  | 0 | 0.61728 | 1.2346 | 1.8519 | 2.4691 | 3.0864 | 3.7037 | 4.321 | 4.9383 | 5.5556 | 6.1728
Best alt | [5 empty] | Facility | Facility | Facility | Facility | Facility | Facility | Facility | Facility | Facility | Facility | Facility | Facility | Facility | Facility | Facility | Facility | Facility | Road | Road | Road | Road |  |  | Best alt | [5 empty] | Facility | Facility | Facility | Facility | Facility | Facility | Facility | Facility | Facility | Facility | Facility | Facility | Facility | Facility | Facility | Facility | Facility | Road | Road | Road | Road |  | Best alt | [5 empty] | Facility | Facility | Facility | Facility | Facility | Facility | Facility | Facility | Facility | Facility | Facility | Facility | Facility | Facility | Facility | Facility | Facility | Road | Road | Road | Road |  |  | Best alt | [5 empty] | Facility | Facility | Facility | Facility | Facility | Facility | Facility | Facility | Facility | Facility | Facility | Facility | Facility | Facility | Facility | Facility | Facility | Road | Road | Road | Road |  |  | Best alt | [5 empty] | Facility | Facility | Facility | Facility | Facility | Facility | Facility | Facility | Facility | Facility | Facility | Facility | Facility | Facility | Facility | Facility | Facility | Road | Road | Road | Road |  | Best alt | [5 empty] | Facility | Facility | Facility | Facility | Facility | Facility | Facility | Facility | Facility | Facility | Facility | Facility | Facility | Facility | Facility | Facility | Facility | Road | Road | Road | Road |  | Best alt | [5 empty] | Facility | Facility | Facility | Facility | Facility | Facility | Facility | Facility | Facility | Facility | Facility | Road | Road | Road | Road | Road | Road | Road | Road | Road | Road |  |  | Best alt | [5 empty] | Facility | Facility | Facility | Facility | Facility | Facility | Facility | Facility | Facility | Facility | Facility | Road | Road | Road | Road | Road | Road | Road | Road | Road | Road
Index (combined) | 1 | work1834 | core1_work1834 | 1 |  | 34.1894 | 35.9919 | 37.7944 | 39.597 | 41.3995 | 43.2021 | 45.0046 | 46.8072 | 48.6097 | 50.4122 | 52.2148 | 54.0173 | 55.8199 | 57.6224 | 59.425 | 61.2275 | 63.03 | 63.3905 | 63.3905 | 63.3905 | 63.3905 |  |  | Index (combined) | 1 | shop1834 | core1_shop1834 | 1 |  | 17.8071 | 20.7428 | 23.6785 | 26.6142 | 29.5499 | 32.4856 | 35.4213 | 38.3571 | 41.2928 | 44.2285 | 47.1642 | 50.0999 | 53.0356 | 55.9713 | 58.907 | 61.8427 | 64.7785 | 65.3656 | 65.3656 | 65.3656 | 65.3656 |  | Index (combined) | 1 | lei1834 | core1_lei1834 | 1 |  | 33.757 | 35.6142 | 37.4714 | 39.3286 | 41.1858 | 43.043 | 44.9002 | 46.7574 | 48.6146 | 50.4718 | 52.329 | 54.1862 | 56.0434 | 57.9006 | 59.7578 | 61.615 | 63.4722 | 63.8436 | 63.8436 | 63.8436 | 63.8436 |  |  | Index (combined) | 1 | work3564 | core1_work3564 | 1 |  | 32.3517 | 34.3647 | 36.3777 | 38.3907 | 40.4038 | 42.4168 | 44.4298 | 46.4429 | 48.4559 | 50.4689 | 52.482 | 54.495 | 56.508 | 58.521 | 60.5341 | 62.5471 | 64.5601 | 64.9627 | 64.9627 | 64.9627 | 64.9627 |  |  | Index (combined) | 1 | shop3564 | core1_shop3564 | 1 |  | 34.4671 | 36.2095 | 37.952 | 39.6944 | 41.4369 | 43.1793 | 44.9217 | 46.6642 | 48.4066 | 50.1491 | 51.8915 | 53.634 | 55.3764 | 57.1188 | 58.8613 | 60.6037 | 62.3462 | 62.6947 | 62.6947 | 62.6947 | 62.6947 |  | Index (combined) | 1 | lei3564 | core1_lei3564 | 1 |  | 33.9663 | 35.7163 | 37.4664 | 39.2164 | 40.9665 | 42.7166 | 44.4666 | 46.2167 | 47.9667 | 49.7168 | 51.4669 | 53.2169 | 54.967 | 56.717 | 58.4671 | 60.2172 | 61.9672 | 62.3172 | 62.3172 | 62.3172 | 62.3172 |  | Index (combined) | 1 | shop65 | core1_shop65 | 1 |  | 36.7476 | 39.543 | 42.3383 | 45.1337 | 47.9291 | 50.7244 | 53.5198 | 56.3152 | 59.1105 | 61.9059 | 64.7013 | 65.2604 | 65.2604 | 65.2604 | 65.2604 | 65.2604 | 65.2604 | 65.2604 | 65.2604 | 65.2604 | 65.2604 |  |  | Index (combined) | 1 | lei65 | core1_lei65 | 1 |  | 36.5461 | 39.0818 | 41.6176 | 44.1533 | 46.6891 | 49.2248 | 51.7606 | 54.2963 | 56.8321 | 59.3678 | 61.9036 | 62.4107 | 62.4107 | 62.4107 | 62.4107 | 62.4107 | 62.4107 | 62.4107 | 62.4107 | 62.4107 | 62.4107
WTW (combined) | 1 | work1834 | core1_work1834 | 2 |  | 7.0175 | 7.3875 | 7.7574 | 8.1274 | 8.4974 | 8.8674 | 9.2373 | 9.6073 | 9.9773 | 10.3473 | 10.7173 | 11.0872 | 11.4572 | 11.8272 | 12.1972 | 12.5671 | 12.9371 | 13.0111 | 13.0111 | 13.0111 | 13.0111 |  |  | WTW (combined) | 1 | shop1834 | core1_shop1834 | 2 |  | 3.7248 | 4.3389 | 4.953 | 5.5671 | 6.1812 | 6.7953 | 7.4093 | 8.0234 | 8.6375 | 9.2516 | 9.8657 | 10.4798 | 11.0938 | 11.7079 | 12.322 | 12.9361 | 13.5502 | 13.673 | 13.673 | 13.673 | 13.673 |  | WTW (combined) | 1 | lei1834 | core1_lei1834 | 2 |  | 6.6274 | 6.992 | 7.3566 | 7.7213 | 8.0859 | 8.4505 | 8.8151 | 9.1797 | 9.5443 | 9.909 | 10.2736 | 10.6382 | 11.0028 | 11.3674 | 11.732 | 12.0967 | 12.4613 | 12.5342 | 12.5342 | 12.5342 | 12.5342 |  |  | WTW (combined) | 1 | work3564 | core1_work3564 | 2 |  | 6.3218 | 6.7152 | 7.1085 | 7.5019 | 7.8952 | 8.2886 | 8.682 | 9.0753 | 9.4687 | 9.8621 | 10.2554 | 10.6488 | 11.0422 | 11.4355 | 11.8289 | 12.2222 | 12.6156 | 12.6943 | 12.6943 | 12.6943 | 12.6943 |  |  | WTW (combined) | 1 | shop3564 | core1_shop3564 | 2 |  | 7.2194 | 7.5844 | 7.9493 | 8.3143 | 8.6793 | 9.0442 | 9.4092 | 9.7742 | 10.1391 | 10.5041 | 10.8691 | 11.234 | 11.599 | 11.964 | 12.329 | 12.6939 | 13.0589 | 13.1319 | 13.1319 | 13.1319 | 13.1319 |  | WTW (combined) | 1 | lei3564 | core1_lei3564 | 2 |  | 7.0998 | 7.4657 | 7.8315 | 8.1973 | 8.5631 | 8.9289 | 9.2947 | 9.6605 | 10.0263 | 10.3921 | 10.7579 | 11.1237 | 11.4895 | 11.8554 | 12.2212 | 12.587 | 12.9528 | 13.0259 | 13.0259 | 13.0259 | 13.0259 |  | WTW (combined) | 1 | shop65 | core1_shop65 | 2 |  | 7.2308 | 7.7808 | 8.3309 | 8.8809 | 9.4309 | 9.981 | 10.531 | 11.0811 | 11.6311 | 12.1812 | 12.7312 | 12.8412 | 12.8412 | 12.8412 | 12.8412 | 12.8412 | 12.8412 | 12.8412 | 12.8412 | 12.8412 | 12.8412 |  |  | WTW (combined) | 1 | lei65 | core1_lei65 | 2 |  | 7.9783 | 8.5318 | 9.0854 | 9.639 | 10.1926 | 10.7461 | 11.2997 | 11.8533 | 12.4069 | 12.9604 | 13.514 | 13.6247 | 13.6247 | 13.6247 | 13.6247 | 13.6247 | 13.6247 | 13.6247 | 13.6247 | 13.6247 | 13.6247
WTP (combined) | 1 | work1834 |  |  |  | 0.95925 | 1.0164 | 1.0736 | 1.1308 | 1.188 | 1.2452 | 1.3024 | 1.3596 | 1.4168 | 1.4739 | 1.5311 | 1.5883 | 1.6455 | 1.7027 | 1.7599 | 1.8171 | 1.8743 | 1.8857 | 1.8857 | 1.8857 | 1.8857 |  |  | WTP (combined) | 1 | shop1834 |  |  |  | 0.44935 | 0.54412 | 0.63888 | 0.73365 | 0.82842 | 0.92318 | 1.0179 | 1.1127 | 1.2075 | 1.3022 | 1.397 | 1.4918 | 1.5865 | 1.6813 | 1.7761 | 1.8708 | 1.9656 | 1.9846 | 1.9846 | 1.9846 | 1.9846 |  | WTP (combined) | 1 | lei1834 |  |  |  | 0.903 | 0.95959 | 1.0162 | 1.0728 | 1.1293 | 1.1859 | 1.2425 | 1.2991 | 1.3557 | 1.4122 | 1.4688 | 1.5254 | 1.582 | 1.6386 | 1.6952 | 1.7517 | 1.8083 | 1.8196 | 1.8196 | 1.8196 | 1.8196 |  |  | WTP (combined) | 1 | work3564 |  |  |  | 0.85599 | 0.91706 | 0.97813 | 1.0392 | 1.1003 | 1.1613 | 1.2224 | 1.2835 | 1.3446 | 1.4056 | 1.4667 | 1.5278 | 1.5888 | 1.6499 | 1.711 | 1.772 | 1.8331 | 1.8453 | 1.8453 | 1.8453 | 1.8453 |  |  | WTP (combined) | 1 | shop3564 |  |  |  | 0.98851 | 1.0448 | 1.1011 | 1.1575 | 1.2138 | 1.2701 | 1.3264 | 1.3827 | 1.439 | 1.4953 | 1.5517 | 1.608 | 1.6643 | 1.7206 | 1.7769 | 1.8332 | 1.8896 | 1.9008 | 1.9008 | 1.9008 | 1.9008 |  | WTP (combined) | 1 | lei3564 |  |  |  | 0.97025 | 1.0267 | 1.0832 | 1.1396 | 1.1961 | 1.2525 | 1.309 | 1.3654 | 1.4219 | 1.4784 | 1.5348 | 1.5913 | 1.6477 | 1.7042 | 1.7606 | 1.8171 | 1.8735 | 1.8848 | 1.8848 | 1.8848 | 1.8848 |  | WTP (combined) | 1 | shop65 |  |  |  | 0.99641 | 1.0817 | 1.1671 | 1.2524 | 1.3378 | 1.4231 | 1.5085 | 1.5938 | 1.6791 | 1.7645 | 1.8498 | 1.8669 | 1.8669 | 1.8669 | 1.8669 | 1.8669 | 1.8669 | 1.8669 | 1.8669 | 1.8669 | 1.8669 |  |  | WTP (combined) | 1 | lei65 |  |  |  | 1.1013 | 1.1865 | 1.2716 | 1.3567 | 1.4418 | 1.527 | 1.6121 | 1.6972 | 1.7823 | 1.8674 | 1.9526 | 1.9696 | 1.9696 | 1.9696 | 1.9696 | 1.9696 | 1.9696 | 1.9696 | 1.9696 | 1.9696 | 1.9696
b_time1 | 1 | work1834 |  |  | -0.4115 | [23 empty] | b_time1 | 1 | shop1834 |  |  | -0.4115 | [22 empty] | b_time1 | 1 | lei1834 |  |  | -0.4115 | [23 empty] | b_time1 | 1 | work3564 |  |  | -0.4115 | [23 empty] | b_time1 | 1 | shop3564 |  |  | -0.4115 | [22 empty] | b_time1 | 1 | lei3564 |  |  | -0.4115 | [22 empty] | b_time1 | 1 | shop65 |  |  | -0.4115 | [23 empty] | b_time1 | 1 | lei65 |  |  | -0.4115
b_no1 | 1 | work1834 |  |  | -12.2592 | [23 empty] | b_no1 | 1 | shop1834 |  |  | -12.6824 | [22 empty] | b_no1 | 1 | lei1834 |  |  | -11.5682 | [23 empty] | b_no1 | 1 | work3564 |  |  | -11.4927 | [23 empty] | b_no1 | 1 | shop3564 |  |  | -12.5507 | [22 empty] | b_no1 | 1 | lei3564 |  |  | -12.4218 | [22 empty] | b_no1 | 1 | shop65 |  |  | -11.9035 | [23 empty] | b_no1 | 1 | lei65 |  |  | -12.8003
b_time3 | 1 | work1834 |  |  | -0.3965 | [23 empty] | b_time3 | 1 | shop1834 |  |  | -0.3965 | [22 empty] | b_time3 | 1 | lei1834 |  |  | -0.3965 | [23 empty] | b_time3 | 1 | work3564 |  |  | -0.3965 | [23 empty] | b_time3 | 1 | shop3564 |  |  | -0.3965 | [22 empty] | b_time3 | 1 | lei3564 |  |  | -0.3965 | [22 empty] | b_time3 | 1 | shop65 |  |  | -0.3965 | [23 empty] | b_time3 | 1 | lei65 |  |  | -0.3965
b_wait3 | 1 | work1834 |  |  | -0.43656 | [23 empty] | b_wait3 | 1 | shop1834 |  |  | -0.45696 | [22 empty] | b_wait3 | 1 | lei1834 |  |  | -0.10505 | [23 empty] | b_wait3 | 1 | work3564 |  |  | -0.14682 | [23 empty] | b_wait3 | 1 | shop3564 |  |  | -0.13307 | [22 empty] | b_wait3 | 1 | lei3564 |  |  | -0.32242 | [22 empty] | b_wait3 | 1 | shop65 |  |  | -0.39334 | [23 empty] | b_wait3 | 1 | lei65 |  |  | -0.061163
b_no3 | 1 | work1834 |  |  | -15.5666 | [23 empty] | b_no3 | 1 | shop1834 |  |  | -15.5068 | [22 empty] | b_no3 | 1 | lei1834 |  |  | -15.5896 | [23 empty] | b_no3 | 1 | work3564 |  |  | -15.4936 | [23 empty] | b_no3 | 1 | shop3564 |  |  | -15.6213 | [22 empty] | b_no3 | 1 | lei3564 |  |  | -15.6057 | [22 empty] | b_no3 | 1 | shop65 |  |  | -15.4792 | [23 empty] | b_no3 | 1 | lei65 |  |  | -14.8354
b_fac | 1 | work1834 |  |  | -5.2449 | [23 empty] | b_fac | 1 | shop1834 |  |  | -2.8635 | [22 empty] | b_fac | 1 | lei1834 |  |  | -5.2127 | [23 empty] | b_fac | 1 | work3564 |  |  | -4.5983 | [23 empty] | b_fac | 1 | shop3564 |  |  | -5.289 | [22 empty] | b_fac | 1 | lei3564 |  |  | -5.1158 | [22 empty] | b_fac | 1 | shop65 |  |  | -5.683 | [23 empty] | b_fac | 1 | lei65 |  |  | -5.7219
expUroadalt | 1 | work1834 | core1_work1834 | 1 |  | 18: 5.1819e-05; 19: 5.1819e-05; 20: 5.1819e-05; 21: 5.1819e-05 |  |  | expUroadalt | 1 | shop1834 | core1_shop1834 | 1 | [18 empty] | 5.1819e-05 | 5.1819e-05 | 5.1819e-05 | 5.1819e-05 |  | expUroadalt | 1 | lei1834 | core1_lei1834 | 1 | [18 empty] | 5.1819e-05 | 5.1819e-05 | 5.1819e-05 | 5.1819e-05 |  |  | expUroadalt | 1 | work3564 | core1_work3564 | 1 | [18 empty] | 5.1819e-05 | 5.1819e-05 | 5.1819e-05 | 5.1819e-05 |  |  | expUroadalt | 1 | shop3564 | core1_shop3564 | 1 | [18 empty] | 5.1819e-05 | 5.1819e-05 | 5.1819e-05 | 5.1819e-05 |  | expUroadalt | 1 | lei3564 | core1_lei3564 | 1 | [18 empty] | 5.1819e-05 | 5.1819e-05 | 5.1819e-05 | 5.1819e-05 |  | expUroadalt | 1 | shop65 | core1_shop65 | 1 | [12 empty] | 5.1819e-05 | 5.1819e-05 | 5.1819e-05 | 5.1819e-05 | 5.1819e-05 | 5.1819e-05 | 5.1819e-05 | 5.1819e-05 | 5.1819e-05 | 5.1819e-05 |  |  | expUroadalt | 1 | lei65 | core1_lei65 | 1 | [12 empty] | 5.1819e-05 | 5.1819e-05 | 5.1819e-05 | 5.1819e-05 | 5.1819e-05 | 5.1819e-05 | 5.1819e-05 | 5.1819e-05 | 5.1819e-05 | 5.1819e-05
Paltroad | 1 | work1834 |  |  |  | 18: 100%; 19: 100%; 20: 100%; 21: 100% |  |  | Paltroad | 1 | shop1834 | [20 empty] | 100% | 100% | 100% | 100% |  | Paltroad | 1 | lei1834 | [20 empty] | 100% | 100% | 100% | 100% |  |  | Paltroad | 1 | work3564 | [20 empty] | 100% | 100% | 100% | 100% |  |  | Paltroad | 1 | shop3564 | [20 empty] | 100% | 100% | 100% | 100% |  | Paltroad | 1 | lei3564 | [20 empty] | 100% | 100% | 100% | 100% |  | Paltroad | 1 | shop65 | [14 empty] | 100% | 100% | 100% | 100% | 100% | 100% | 100% | 100% | 100% | 100% |  |  | Paltroad | 1 | lei65 | [14 empty] | 100% | 100% | 100% | 100% | 100% | 100% | 100% | 100% | 100% | 100%
expUaltfac | 1 | work1834 |  | 8 |  | 0.0052746 | 0.0032329 | 0.0019815 | 0.0012145 | 0.00074442 | 0.00045628 | 0.00027966 | 0.00017141 | 0.00010506 | 6.4396e-05 | 3.947e-05 | 2.4192e-05 | 1.4828e-05 | 9.0886e-06 | 5.5706e-06 | 3.4144e-06 | 2.0928e-06 | [6 empty] | expUaltfac | 1 | shop1834 |  | 8 |  | 0.05707 | 0.03498 | 0.02144 | 0.013141 | 0.0080546 | 0.0049369 | 0.0030259 | 0.0018547 | 0.0011368 | 0.00069676 | 0.00042706 | 0.00026176 | 0.00016044 | 9.8337e-05 | 6.0274e-05 | 3.6943e-05 | 2.2643e-05 | [5 empty] | expUaltfac | 1 | lei1834 |  | 8 |  | 0.0054469 | 0.0033385 | 0.0020463 | 0.0012542 | 0.00076874 | 0.00047118 | 0.0002888 | 0.00017701 | 0.0001085 | 6.65e-05 | 4.076e-05 | 2.4983e-05 | 1.5313e-05 | 9.3854e-06 | 5.7526e-06 | 3.5259e-06 | 2.1611e-06 | [6 empty] | expUaltfac | 1 | work3564 |  | 8 |  | 0.010069 | 0.0061716 | 0.0037827 | 0.0023185 | 0.0014211 | 0.00087102 | 0.00053387 | 0.00032722 | 0.00020056 | 0.00012293 | 7.5348e-05 | 4.6183e-05 | 2.8307e-05 | 1.735e-05 | 1.0634e-05 | 6.518e-06 | 3.995e-06 | [6 empty] | expUaltfac | 1 | shop3564 |  | 8 |  | 0.0050467 | 0.0030933 | 0.0018959 | 0.0011621 | 0.00071227 | 0.00043657 | 0.00026758 | 0.00016401 | 0.00010053 | 6.1615e-05 | 3.7765e-05 | 2.3147e-05 | 1.4188e-05 | 8.696e-06 | 5.33e-06 | 3.2669e-06 | 2.0024e-06 | [5 empty] | expUaltfac | 1 | lei3564 |  | 8 |  | 0.0060013 | 0.0036784 | 0.0022546 | 0.0013819 | 0.00084699 | 0.00051914 | 0.0003182 | 0.00019503 | 0.00011954 | 7.3269e-05 | 4.4908e-05 | 2.7526e-05 | 1.6871e-05 | 1.0341e-05 | 6.3381e-06 | 3.8848e-06 | 2.3811e-06 | [5 empty] | expUaltfac | 1 | shop65 |  | 8 |  | 0.0034033 | 0.002086 | 0.0012786 | 0.00078366 | 0.00048033 | 0.0002944 | 0.00018045 | 0.0001106 | 6.779e-05 | 4.1551e-05 | 2.5467e-05 | [12 empty] | expUaltfac | 1 | lei65 |  | 8 |  | 0.0032735 | 0.0020064 | 0.0012298 | 0.00075377 | 0.000462 | 0.00028317 | 0.00017357 | 0.00010638 | 6.5205e-05 | 3.9966e-05 | 2.4496e-05
Paltfac | 1 | work1834 |  |  |  | 100% | 99.99% | 99.99% | 99.99% | 99.98% | 99.96% | 99.94% | 99.9% | 99.84% | 99.73% | 99.56% | 99.29% | 98.84% | 98.13% | 96.98% | 95.16% | 92.34% | [6 empty] | Paltfac | 1 | shop1834 |  |  |  | 100% | 100% | 100% | 100% | 100% | 100% | 99.99% | 99.99% | 99.98% | 99.97% | 99.96% | 99.93% | 99.89% | 99.81% | 99.7% | 99.5% | 99.19% | [5 empty] | Paltfac | 1 | lei1834 |  |  |  | 100% | 99.99% | 99.99% | 99.99% | 99.98% | 99.96% | 99.94% | 99.9% | 99.84% | 99.75% | 99.59% | 99.33% | 98.9% | 98.22% | 97.14% | 95.41% | 92.72% | [6 empty] | Paltfac | 1 | work3564 |  |  |  | 100% | 100% | 100% | 99.99% | 99.99% | 99.98% | 99.97% | 99.94% | 99.91% | 99.85% | 99.75% | 99.6% | 99.34% | 98.94% | 98.27% | 97.21% | 95.53% | [6 empty] | Paltfac | 1 | shop3564 |  |  |  | 100% | 99.99% | 99.99% | 99.99% | 99.98% | 99.96% | 99.94% | 99.9% | 99.84% | 99.73% | 99.57% | 99.3% | 98.85% | 98.15% | 97.01% | 95.21% | 92.42% | [5 empty] | Paltfac | 1 | lei3564 |  |  |  | 100% | 100% | 99.99% | 99.99% | 99.98% | 99.97% | 99.95% | 99.91% | 99.86% | 99.77% | 99.63% | 99.4% | 99.02% | 98.41% | 97.43% | 95.88% | 93.45% | [5 empty] | Paltfac | 1 | shop65 |  |  |  | 99.99% | 99.99% | 99.99% | 99.98% | 99.96% | 99.94% | 99.9% | 99.83% | 99.72% | 99.55% | 99.26% | [12 empty] | Paltfac | 1 | lei65 |  |  |  | 99.99% | 99.98% | 99.97% | 99.95% | 99.92% | 99.87% | 99.79% | 99.66% | 99.45% | 99.11% | 98.55%
expUa | 1 | work1834 | core1_work1834 | 1 |  | 0.00042173 | 0.00042173 | 0.00042173 | 0.00042173 | 0.00042173 | 0.00042173 | 0.00042173 | 0.00042173 | 0.00042173 | 0.00042173 | 0.00042173 | 0.00042173 | 0.00042173 | 0.00042173 | 0.00042173 | 0.00042173 | 0.00042173 | 0.00042173 | 0.00042173 | 0.00042173 | 0.00042173 |  |  | expUa | 1 | shop1834 | core1_shop1834 | 1 |  | 0.00025103 | 0.00025103 | 0.00025103 | 0.00025103 | 0.00025103 | 0.00025103 | 0.00025103 | 0.00025103 | 0.00025103 | 0.00025103 | 0.00025103 | 0.00025103 | 0.00025103 | 0.00025103 | 0.00025103 | 0.00025103 | 0.00025103 | 0.00025103 | 0.00025103 | 0.00025103 | 0.00025103 |  | expUa | 1 | lei1834 | core1_lei1834 | 1 |  | 0.00062015 | 0.00062015 | 0.00062015 | 0.00062015 | 0.00062015 | 0.00062015 | 0.00062015 | 0.00062015 | 0.00062015 | 0.00062015 | 0.00062015 | 0.00062015 | 0.00062015 | 0.00062015 | 0.00062015 | 0.00062015 | 0.00062015 | 0.00062015 | 0.00062015 | 0.00062015 | 0.00062015 |  |  | expUa | 1 | work3564 | core1_work3564 | 1 |  | 0.00057222 | 0.00057222 | 0.00057222 | 0.00057222 | 0.00057222 | 0.00057222 | 0.00057222 | 0.00057222 | 0.00057222 | 0.00057222 | 0.00057222 | 0.00057222 | 0.00057222 | 0.00057222 | 0.00057222 | 0.00057222 | 0.00057222 | 0.00057222 | 0.00057222 | 0.00057222 | 0.00057222 |  |  | expUa | 1 | shop3564 | core1_shop3564 | 1 |  | 0.00038257 | 0.00038257 | 0.00038257 | 0.00038257 | 0.00038257 | 0.00038257 | 0.00038257 | 0.00038257 | 0.00038257 | 0.00038257 | 0.00038257 | 0.00038257 | 0.00038257 | 0.00038257 | 0.00038257 | 0.00038257 | 0.00038257 | 0.00038257 | 0.00038257 | 0.00038257 | 0.00038257 |  | expUa | 1 | lei3564 | core1_lei3564 | 1 |  | 0.00043468 | 0.00043468 | 0.00043468 | 0.00043468 | 0.00043468 | 0.00043468 | 0.00043468 | 0.00043468 | 0.00043468 | 0.00043468 | 0.00043468 | 0.00043468 | 0.00043468 | 0.00043468 | 0.00043468 | 0.00043468 | 0.00043468 | 0.00043468 | 0.00043468 | 0.00043468 | 0.00043468 |  | expUa | 1 | shop65 | core1_shop65 | 1 |  | 0.00042294 | 0.00042294 | 0.00042294 | 0.00042294 | 0.00042294 | 0.00042294 | 0.00042294 | 0.00042294 | 0.00042294 | 0.00042294 | 0.00042294 | 0.00042294 | 0.00042294 | 0.00042294 | 0.00042294 | 0.00042294 | 0.00042294 | 0.00042294 | 0.00042294 | 0.00042294 | 0.00042294 |  |  | expUa | 1 | lei65 | core1_lei65 | 1 |  | 0.00033924 | 0.00033924 | 0.00033924 | 0.00033924 | 0.00033924 | 0.00033924 | 0.00033924 | 0.00033924 | 0.00033924 | 0.00033924 | 0.00033924 | 0.00033924 | 0.00033924 | 0.00033924 | 0.00033924 | 0.00033924 | 0.00033924 | 0.00033924 | 0.00033924 | 0.00033924 | 0.00033924
expUb | 1 | work1834 | core1_work1834 | 1 |  | 1 | 0.60168 | 0.36202 | 0.21782 | 0.13106 | 0.078858 | 0.047448 | 0.028549 | 0.017177 | 0.010335 | 0.0062186 | 0.0037416 | 0.0022513 | 0.0013546 | 0.00081502 | 0.00049038 | 0.00029506 | 0.00042173 | 0.00042173 | 0.00042173 | 0.00042173 |  |  | expUb | 1 | shop1834 | core1_shop1834 | 1 |  | 1 | 0.60168 | 0.36202 | 0.21782 | 0.13106 | 0.078858 | 0.047448 | 0.028549 | 0.017177 | 0.010335 | 0.0062186 | 0.0037416 | 0.0022513 | 0.0013546 | 0.00081502 | 0.00049038 | 0.00029506 | 0.00025103 | 0.00025103 | 0.00025103 | 0.00025103 |  | expUb | 1 | lei1834 | core1_lei1834 | 1 |  | 1 | 0.60168 | 0.36202 | 0.21782 | 0.13106 | 0.078858 | 0.047448 | 0.028549 | 0.017177 | 0.010335 | 0.0062186 | 0.0037416 | 0.0022513 | 0.0013546 | 0.00081502 | 0.00049038 | 0.00029506 | 0.00062015 | 0.00062015 | 0.00062015 | 0.00062015 |  |  | expUb | 1 | work3564 | core1_work3564 | 1 |  | 1 | 0.60168 | 0.36202 | 0.21782 | 0.13106 | 0.078858 | 0.047448 | 0.028549 | 0.017177 | 0.010335 | 0.0062186 | 0.0037416 | 0.0022513 | 0.0013546 | 0.00081502 | 0.00049038 | 0.00029506 | 0.00057222 | 0.00057222 | 0.00057222 | 0.00057222 |  |  | expUb | 1 | shop3564 | core1_shop3564 | 1 |  | 1 | 0.60168 | 0.36202 | 0.21782 | 0.13106 | 0.078858 | 0.047448 | 0.028549 | 0.017177 | 0.010335 | 0.0062186 | 0.0037416 | 0.0022513 | 0.0013546 | 0.00081502 | 0.00049038 | 0.00029506 | 0.00038257 | 0.00038257 | 0.00038257 | 0.00038257 |  | expUb | 1 | lei3564 | core1_lei3564 | 1 |  | 1 | 0.60168 | 0.36202 | 0.21782 | 0.13106 | 0.078858 | 0.047448 | 0.028549 | 0.017177 | 0.010335 | 0.0062186 | 0.0037416 | 0.0022513 | 0.0013546 | 0.00081502 | 0.00049038 | 0.00029506 | 0.00043468 | 0.00043468 | 0.00043468 | 0.00043468 |  | expUb | 1 | shop65 | core1_shop65 | 1 |  | 1 | 0.60168 | 0.36202 | 0.21782 | 0.13106 | 0.078858 | 0.047448 | 0.028549 | 0.017177 | 0.010335 | 0.0062186 | 0.00042294 | 0.00042294 | 0.00042294 | 0.00042294 | 0.00042294 | 0.00042294 | 0.00042294 | 0.00042294 | 0.00042294 | 0.00042294 |  |  | expUb | 1 | lei65 | core1_lei65 | 1 |  | 1 | 0.60168 | 0.36202 | 0.21782 | 0.13106 | 0.078858 | 0.047448 | 0.028549 | 0.017177 | 0.010335 | 0.0062186 | 0.00033924 | 0.00033924 | 0.00033924 | 0.00033924 | 0.00033924 | 0.00033924 | 0.00033924 | 0.00033924 | 0.00033924 | 0.00033924
Pa_raw | 1 | work1834 |  |  |  | 0.04215% | 0.07004% | 0.1164% | 0.1932% | 0.3207% | 0.5319% | 0.8809% | 1.455% | 2.396% | 3.919% | 6.347% | 10.12% | 15.75% | 23.68% | 33.97% | 46% | 58.45% | 49.72% | 49.72% | 49.72% | 49.72% |  |  | Pa_raw | 1 | shop1834 |  |  |  | 0.0251% | 0.0417% | 0.06929% | 0.1151% | 0.1912% | 0.3173% | 0.5262% | 0.8716% | 1.44% | 2.371% | 3.878% | 6.282% | 10.02% | 15.6% | 23.48% | 33.72% | 45.71% | 49.69% | 49.69% | 49.69% | 49.69% |  | Pa_raw | 1 | lei1834 |  |  |  | 0.06198% | 0.103% | 0.171% | 0.2839% | 0.4709% | 0.7802% | 1.29% | 2.125% | 3.483% | 5.656% | 9.056% | 14.19% | 21.53% | 31.25% | 42.93% | 55.37% | 67.07% | 49.62% | 49.62% | 49.62% | 49.62% |  |  | Pa_raw | 1 | work3564 |  |  |  | 0.05719% | 0.09501% | 0.1578% | 0.262% | 0.4347% | 0.7203% | 1.191% | 1.964% | 3.222% | 5.241% | 8.414% | 13.23% | 20.19% | 29.54% | 40.95% | 53.34% | 65.21% | 49.56% | 49.56% | 49.56% | 49.56% |  |  | Pa_raw | 1 | shop3564 |  |  |  | 0.03824% | 0.06354% | 0.1056% | 0.1753% | 0.291% | 0.4828% | 0.7998% | 1.322% | 2.178% | 3.568% | 5.792% | 9.268% | 14.51% | 21.98% | 31.85% | 43.65% | 56.16% | 49.77% | 49.77% | 49.77% | 49.77% |  | Pa_raw | 1 | lei3564 |  |  |  | 0.04345% | 0.07219% | 0.1199% | 0.1992% | 0.3306% | 0.5482% | 0.9077% | 1.5% | 2.468% | 4.035% | 6.529% | 10.4% | 16.16% | 24.24% | 34.67% | 46.79% | 59.24% | 49.77% | 49.77% | 49.77% | 49.77% |  | Pa_raw | 1 | shop65 |  |  |  | 0.04228% | 0.07024% | 0.1167% | 0.1938% | 0.3216% | 0.5334% | 0.8834% | 1.46% | 2.402% | 3.929% | 6.362% | 49.6% | 49.6% | 49.6% | 49.6% | 49.6% | 49.6% | 49.6% | 49.6% | 49.6% | 49.6% |  |  | Pa_raw | 1 | lei65 |  |  |  | 0.03391% | 0.05635% | 0.09362% | 0.1555% | 0.2582% | 0.4283% | 0.7099% | 1.174% | 1.936% | 3.177% | 5.171% | 49.8% | 49.8% | 49.8% | 49.8% | 49.8% | 49.8% | 49.8% | 49.8% | 49.8% | 49.8%
Pb_raw | 1 | work1834 |  |  |  | 99.96% | 99.93% | 99.88% | 99.8% | 99.68% | 99.46% | 99.11% | 98.53% | 97.58% | 96.04% | 93.58% | 89.77% | 84.07% | 76.05% | 65.65% | 53.49% | 40.89% | 49.72% | 49.72% | 49.72% | 49.72% |  |  | Pb_raw | 1 | shop1834 |  |  |  | 99.97% | 99.96% | 99.93% | 99.88% | 99.81% | 99.68% | 99.47% | 99.12% | 98.54% | 97.6% | 96.07% | 93.64% | 89.86% | 84.2% | 76.23% | 65.87% | 53.73% | 49.69% | 49.69% | 49.69% | 49.69% |  | Pb_raw | 1 | lei1834 |  |  |  | 99.94% | 99.9% | 99.83% | 99.71% | 99.52% | 99.21% | 98.69% | 97.84% | 96.46% | 94.26% | 90.81% | 85.6% | 78.15% | 68.27% | 56.42% | 43.78% | 31.91% | 49.62% | 49.62% | 49.62% | 49.62% |  |  | Pb_raw | 1 | work3564 |  |  |  | 99.94% | 99.9% | 99.84% | 99.73% | 99.56% | 99.27% | 98.79% | 98% | 96.72% | 94.67% | 91.44% | 86.53% | 79.45% | 69.93% | 58.32% | 45.71% | 33.63% | 49.56% | 49.56% | 49.56% | 49.56% |  |  | Pb_raw | 1 | shop3564 |  |  |  | 99.96% | 99.94% | 99.89% | 99.82% | 99.71% | 99.51% | 99.19% | 98.67% | 97.8% | 96.4% | 94.15% | 90.65% | 85.36% | 77.82% | 67.85% | 55.95% | 43.32% | 49.77% | 49.77% | 49.77% | 49.77% |  | Pb_raw | 1 | lei3564 |  |  |  | 99.96% | 99.93% | 99.88% | 99.8% | 99.67% | 99.45% | 99.08% | 98.49% | 97.51% | 95.93% | 93.41% | 89.51% | 83.69% | 75.54% | 65.01% | 52.78% | 40.21% | 49.77% | 49.77% | 49.77% | 49.77% |  | Pb_raw | 1 | shop65 |  |  |  | 99.96% | 99.93% | 99.88% | 99.8% | 99.67% | 99.46% | 99.1% | 98.52% | 97.56% | 96.01% | 93.54% | 49.6% | 49.6% | 49.6% | 49.6% | 49.6% | 49.6% | 49.6% | 49.6% | 49.6% | 49.6% |  |  | Pb_raw | 1 | lei65 |  |  |  | 99.97% | 99.94% | 99.91% | 99.84% | 99.74% | 99.57% | 99.28% | 98.82% | 98.05% | 96.8% | 94.79% | 49.8% | 49.8% | 49.8% | 49.8% | 49.8% | 49.8% | 49.8% | 49.8% | 49.8% | 49.8%
Pc_raw | 1 | work1834 |  |  |  | 0.0004739% | 0.0007875% | 0.001308% | 0.002172% | 0.003606% | 0.00598% | 0.009904% | 0.01636% | 0.02693% | 0.04406% | 0.07135% | 0.1138% | 0.1771% | 0.2662% | 0.3819% | 0.5171% | 0.6571% | 0.559% | 0.559% | 0.559% | 0.559% |  |  | Pc_raw | 1 | shop1834 |  |  |  | 0.0003104% | 0.0005159% | 0.0008571% | 0.001424% | 0.002365% | 0.003925% | 0.00651% | 0.01078% | 0.01781% | 0.02932% | 0.04797% | 0.07771% | 0.1239% | 0.193% | 0.2904% | 0.4171% | 0.5654% | 0.6147% | 0.6147% | 0.6147% | 0.6147% |  | Pc_raw | 1 | lei1834 |  |  |  | 0.0009456% | 0.001571% | 0.002609% | 0.004331% | 0.007185% | 0.0119% | 0.01968% | 0.03243% | 0.05314% | 0.0863% | 0.1382% | 0.2165% | 0.3285% | 0.4769% | 0.655% | 0.8449% | 1.023% | 0.7571% | 0.7571% | 0.7571% | 0.7571% |  |  | Pc_raw | 1 | work3564 |  |  |  | 0.00102% | 0.001694% | 0.002814% | 0.004672% | 0.007751% | 0.01285% | 0.02125% | 0.03503% | 0.05746% | 0.09346% | 0.15% | 0.236% | 0.3601% | 0.5268% | 0.7302% | 0.9512% | 1.163% | 0.8837% | 0.8837% | 0.8837% | 0.8837% |  |  | Pc_raw | 1 | shop3564 |  |  |  | 0.0003541% | 0.0005884% | 0.0009775% | 0.001623% | 0.002695% | 0.00447% | 0.007406% | 0.01224% | 0.02017% | 0.03304% | 0.05364% | 0.08582% | 0.1343% | 0.2035% | 0.2949% | 0.4042% | 0.5201% | 0.4609% | 0.4609% | 0.4609% | 0.4609% |  | Pc_raw | 1 | lei3564 |  |  |  | 0.0004028% | 0.0006693% | 0.001112% | 0.001846% | 0.003065% | 0.005082% | 0.008416% | 0.0139% | 0.02288% | 0.0374% | 0.06053% | 0.0964% | 0.1498% | 0.2247% | 0.3214% | 0.4337% | 0.5492% | 0.4614% | 0.4614% | 0.4614% | 0.4614% |  | Pc_raw | 1 | shop65 |  |  |  | 0.0006764% | 0.001124% | 0.001867% | 0.0031% | 0.005146% | 0.008534% | 0.01413% | 0.02335% | 0.03843% | 0.06286% | 0.1018% | 0.7936% | 0.7936% | 0.7936% | 0.7936% | 0.7936% | 0.7936% | 0.7936% | 0.7936% | 0.7936% | 0.7936% |  |  | Pc_raw | 1 | lei65 |  |  |  | 0.0002759% | 0.0004584% | 0.0007616% | 0.001265% | 0.0021% | 0.003485% | 0.005775% | 0.009553% | 0.01575% | 0.02585% | 0.04207% | 0.4051% | 0.4051% | 0.4051% | 0.4051% | 0.4051% | 0.4051% | 0.4051% | 0.4051% | 0.4051% | 0.4051%
Pa | 1 | work1834 |  |  |  | 0.04541% | 0.07535% | 0.125% | 0.2073% | 0.3437% | 0.5693% | 0.9417% | 1.554% | 2.555% | 4.174% | 6.752% | 10.75% | 16.71% | 25.09% | 35.93% | 48.56% | 61.55% | 49.72% | 49.72% | 49.72% | 49.72% |  |  | Pa | 1 | shop1834 |  |  |  | 0.02542% | 0.04222% | 0.07014% | 0.1165% | 0.1934% | 0.321% | 0.5322% | 0.8813% | 1.456% | 2.396% | 3.919% | 6.347% | 10.12% | 15.76% | 23.71% | 34.04% | 46.14% | 49.69% | 49.69% | 49.69% | 49.69% |  | Pa | 1 | lei1834 |  |  |  | 0.06504% | 0.108% | 0.1792% | 0.2972% | 0.4925% | 0.8154% | 1.347% | 2.218% | 3.631% | 5.892% | 9.426% | 14.76% | 22.37% | 32.45% | 44.52% | 57.35% | 69.35% | 49.62% | 49.62% | 49.62% | 49.62% |  |  | Pa | 1 | work3564 |  |  |  | 0.05901% | 0.09798% | 0.1627% | 0.2699% | 0.4475% | 0.7412% | 1.225% | 2.019% | 3.31% | 5.382% | 8.636% | 13.58% | 20.71% | 30.27% | 41.94% | 54.59% | 66.69% | 49.56% | 49.56% | 49.56% | 49.56% |  |  | Pa | 1 | shop3564 |  |  |  | 0.04147% | 0.0688% | 0.1141% | 0.1893% | 0.3138% | 0.5199% | 0.8601% | 1.42% | 2.336% | 3.822% | 6.197% | 9.901% | 15.47% | 23.41% | 33.86% | 46.3% | 59.42% | 49.77% | 49.77% | 49.77% | 49.77% |  | Pa | 1 | lei3564 |  |  |  | 0.0462% | 0.07668% | 0.1272% | 0.2111% | 0.35% | 0.5798% | 0.9592% | 1.583% | 2.602% | 4.251% | 6.872% | 10.93% | 16.97% | 25.43% | 36.32% | 48.94% | 61.85% | 49.77% | 49.77% | 49.77% | 49.77% |  | Pa | 1 | shop65 |  |  |  | 0.04775% | 0.07917% | 0.1313% | 0.2175% | 0.3603% | 0.5964% | 0.9857% | 1.625% | 2.67% | 4.358% | 7.041% | 49.6% | 49.6% | 49.6% | 49.6% | 49.6% | 49.6% | 49.6% | 49.6% | 49.6% | 49.6% |  |  | Pa | 1 | lei65 |  |  |  | 0.04484% | 0.07417% | 0.1227% | 0.2029% | 0.3353% | 0.554% | 0.9141% | 1.505% | 2.471% | 4.036% | 6.535% | 49.8% | 49.8% | 49.8% | 49.8% | 49.8% | 49.8% | 49.8% | 49.8% | 49.8% | 49.8%
Pb | 1 | work1834 |  |  |  | 99.95% | 99.92% | 99.87% | 99.79% | 99.65% | 99.42% | 99.05% | 98.43% | 97.42% | 95.78% | 93.17% | 89.13% | 83.1% | 74.63% | 63.66% | 50.9% | 37.76% | 49.72% | 49.72% | 49.72% | 49.72% |  |  | Pb | 1 | shop1834 |  |  |  | 99.97% | 99.96% | 99.93% | 99.88% | 99.8% | 99.68% | 99.46% | 99.11% | 98.53% | 97.57% | 96.03% | 93.57% | 89.75% | 84.04% | 76% | 65.54% | 53.29% | 49.69% | 49.69% | 49.69% | 49.69% |  | Pb | 1 | lei1834 |  |  |  | 99.93% | 99.89% | 99.82% | 99.7% | 99.5% | 99.17% | 98.63% | 97.75% | 96.31% | 94.02% | 90.43% | 85.02% | 77.29% | 67.06% | 54.8% | 41.77% | 29.59% | 49.62% | 49.62% | 49.62% | 49.62% |  |  | Pb | 1 | work3564 |  |  |  | 99.94% | 99.9% | 99.83% | 99.73% | 99.54% | 99.25% | 98.75% | 97.94% | 96.63% | 94.52% | 91.21% | 86.18% | 78.93% | 69.19% | 57.32% | 44.44% | 32.12% | 49.56% | 49.56% | 49.56% | 49.56% |  |  | Pb | 1 | shop3564 |  |  |  | 99.96% | 99.93% | 99.88% | 99.81% | 99.68% | 99.48% | 99.13% | 98.57% | 97.64% | 96.14% | 93.75% | 90.01% | 84.38% | 76.37% | 65.82% | 53.27% | 40.03% | 49.77% | 49.77% | 49.77% | 49.77% |  | Pb | 1 | lei3564 |  |  |  | 99.95% | 99.92% | 99.87% | 99.79% | 99.65% | 99.41% | 99.03% | 98.4% | 97.37% | 95.71% | 93.06% | 88.97% | 82.87% | 74.34% | 63.34% | 50.61% | 37.58% | 49.77% | 49.77% | 49.77% | 49.77% |  | Pb | 1 | shop65 |  |  |  | 99.95% | 99.92% | 99.87% | 99.78% | 99.63% | 99.39% | 99% | 98.35% | 97.29% | 95.57% | 92.85% | 49.6% | 49.6% | 49.6% | 49.6% | 49.6% | 49.6% | 49.6% | 49.6% | 49.6% | 49.6% |  |  | Pb | 1 | lei65 |  |  |  | 99.95% | 99.93% | 99.88% | 99.8% | 99.66% | 99.44% | 99.08% | 98.48% | 97.51% | 95.93% | 93.41% | 49.8% | 49.8% | 49.8% | 49.8% | 49.8% | 49.8% | 49.8% | 49.8% | 49.8% | 49.8%
Pc | 1 | work1834 |  |  |  | 0.0005105% | 0.0008471% | 0.001405% | 0.002331% | 0.003864% | 0.006401% | 0.01059% | 0.01747% | 0.02872% | 0.04693% | 0.07591% | 0.1209% | 0.1879% | 0.2821% | 0.404% | 0.5459% | 0.692% | 0.559% | 0.559% | 0.559% | 0.559% |  |  | Pc | 1 | shop1834 |  |  |  | 0.0003144% | 0.0005223% | 0.0008676% | 0.001441% | 0.002393% | 0.003971% | 0.006584% | 0.0109% | 0.01801% | 0.02964% | 0.04848% | 0.07852% | 0.1252% | 0.195% | 0.2933% | 0.4211% | 0.5707% | 0.6147% | 0.6147% | 0.6147% | 0.6147% |  | Pc | 1 | lei1834 |  |  |  | 0.0009924% | 0.001647% | 0.002734% | 0.004534% | 0.007515% | 0.01244% | 0.02055% | 0.03384% | 0.0554% | 0.0899% | 0.1438% | 0.2251% | 0.3413% | 0.4951% | 0.6793% | 0.8751% | 1.058% | 0.7571% | 0.7571% | 0.7571% | 0.7571% |  |  | Pc | 1 | work3564 |  |  |  | 0.001052% | 0.001747% | 0.0029% | 0.004813% | 0.007981% | 0.01322% | 0.02185% | 0.03601% | 0.05903% | 0.09598% | 0.154% | 0.2421% | 0.3692% | 0.5399% | 0.7478% | 0.9735% | 1.189% | 0.8838% | 0.8838% | 0.8838% | 0.8838% |  |  | Pc | 1 | shop3564 |  |  |  | 0.000384% | 0.0006371% | 0.001057% | 0.001753% | 0.002906% | 0.004814% | 0.007965% | 0.01315% | 0.02163% | 0.03539% | 0.05738% | 0.09169% | 0.1433% | 0.2168% | 0.3136% | 0.4288% | 0.5502% | 0.4609% | 0.4609% | 0.4609% | 0.4609% |  | Pc | 1 | lei3564 |  |  |  | 0.0004284% | 0.0007109% | 0.00118% | 0.001957% | 0.003245% | 0.005376% | 0.008893% | 0.01468% | 0.02413% | 0.03941% | 0.06371% | 0.1014% | 0.1573% | 0.2357% | 0.3368% | 0.4537% | 0.5734% | 0.4614% | 0.4614% | 0.4614% | 0.4614% |  | Pc | 1 | shop65 |  |  |  | 0.000764% | 0.001267% | 0.0021% | 0.00348% | 0.005765% | 0.009541% | 0.01577% | 0.026% | 0.04271% | 0.06972% | 0.1127% | 0.7936% | 0.7936% | 0.7936% | 0.7936% | 0.7936% | 0.7936% | 0.7936% | 0.7936% | 0.7936% | 0.7936% |  |  | Pc | 1 | lei65 |  |  |  | 0.0003647% | 0.0006033% | 0.0009979% | 0.00165% | 0.002728% | 0.004507% | 0.007436% | 0.01225% | 0.0201% | 0.03283% | 0.05316% | 0.4051% | 0.4051% | 0.4051% | 0.4051% | 0.4051% | 0.4051% | 0.4051% | 0.4051% | 0.4051% | 0.4051%
demand | 1 | work1834 |  |  |  | 173809.5238 | 173809.5238 | 173809.5238 | 173809.5238 | 173809.5238 | 173809.5238 | 173809.5238 | 173809.5238 | 173809.5238 | 173809.5238 | 173809.5238 | 173809.5238 | 173809.5238 | 173809.5238 | 173809.5238 | 173809.5238 | 173809.5238 | 173809.5238 | 173809.5238 | 173809.5238 | 173809.5238 |  |  | demand | 1 | shop1834 |  |  |  | 173809.5238 | 173809.5238 | 173809.5238 | 173809.5238 | 173809.5238 | 173809.5238 | 173809.5238 | 173809.5238 | 173809.5238 | 173809.5238 | 173809.5238 | 173809.5238 | 173809.5238 | 173809.5238 | 173809.5238 | 173809.5238 | 173809.5238 | 173809.5238 | 173809.5238 | 173809.5238 | 173809.5238 |  | demand | 1 | lei1834 |  |  |  | 173809.5238 | 173809.5238 | 173809.5238 | 173809.5238 | 173809.5238 | 173809.5238 | 173809.5238 | 173809.5238 | 173809.5238 | 173809.5238 | 173809.5238 | 173809.5238 | 173809.5238 | 173809.5238 | 173809.5238 | 173809.5238 | 173809.5238 | 173809.5238 | 173809.5238 | 173809.5238 | 173809.5238 |  |  | demand | 1 | work3564 |  |  |  | 173809.5238 | 173809.5238 | 173809.5238 | 173809.5238 | 173809.5238 | 173809.5238 | 173809.5238 | 173809.5238 | 173809.5238 | 173809.5238 | 173809.5238 | 173809.5238 | 173809.5238 | 173809.5238 | 173809.5238 | 173809.5238 | 173809.5238 | 173809.5238 | 173809.5238 | 173809.5238 | 173809.5238 |  |  | demand | 1 | shop3564 |  |  |  | 173809.5238 | 173809.5238 | 173809.5238 | 173809.5238 | 173809.5238 | 173809.5238 | 173809.5238 | 173809.5238 | 173809.5238 | 173809.5238 | 173809.5238 | 173809.5238 | 173809.5238 | 173809.5238 | 173809.5238 | 173809.5238 | 173809.5238 | 173809.5238 | 173809.5238 | 173809.5238 | 173809.5238 |  | demand | 1 | lei3564 |  |  |  | 173809.5238 | 173809.5238 | 173809.5238 | 173809.5238 | 173809.5238 | 173809.5238 | 173809.5238 | 173809.5238 | 173809.5238 | 173809.5238 | 173809.5238 | 173809.5238 | 173809.5238 | 173809.5238 | 173809.5238 | 173809.5238 | 173809.5238 | 173809.5238 | 173809.5238 | 173809.5238 | 173809.5238 |  | demand | 1 | shop65 |  |  |  | 173809.5238 | 173809.5238 | 173809.5238 | 173809.5238 | 173809.5238 | 173809.5238 | 173809.5238 | 173809.5238 | 173809.5238 | 173809.5238 | 173809.5238 | 173809.5238 | 173809.5238 | 173809.5238 | 173809.5238 | 173809.5238 | 173809.5238 | 173809.5238 | 173809.5238 | 173809.5238 | 173809.5238 |  |  | demand | 1 | lei65 |  |  |  | 173809.5238 | 173809.5238 | 173809.5238 | 173809.5238 | 173809.5238 | 173809.5238 | 173809.5238 | 173809.5238 | 173809.5238 | 173809.5238 | 173809.5238 | 173809.5238 | 173809.5238 | 173809.5238 | 173809.5238 | 173809.5238 | 173809.5238 | 173809.5238 | 173809.5238 | 173809.5238 | 173809.5238
A | 1 | work1834 |  |  |  | 78.9231 | 130.9606 | 217.273 | 360.3672 | 597.4066 | 989.5378 | 1636.7759 | 2701.1036 | 4440.565 | 7254.962 | 11735.1315 | 18685.2799 | 29045.9796 | 43606.1235 | 62452.2067 | 84395.3378 | 106974.2009 | 86419.3637 | 86419.3637 | 86419.3637 | 86419.3637 |  |  | A | 1 | shop1834 |  |  |  | 44.1745 | 73.3888 | 121.9105 | 202.4762 | 336.1827 | 557.9012 | 925.0694 | 1531.745 | 2530.4621 | 4164.5924 | 6811.9645 | 11032.5272 | 17591.8401 | 27392.6255 | 41208.2152 | 59164.7231 | 80191.1602 | 86370.9643 | 86370.9643 | 86370.9643 | 86370.9643 |  | A | 1 | lei1834 |  |  |  | 113.0485 | 187.6457 | 311.3864 | 516.4974 | 856.0782 | 1417.1619 | 2341.1605 | 3854.5082 | 6310.9934 | 10240.8881 | 16383.965 | 25646.809 | 38880.6925 | 56398.8638 | 77379.4569 | 99680.402 | 120545.2135 | 86247.1816 | 86247.1816 | 86247.1816 | 86247.1816 |  |  | A | 1 | work3564 |  |  |  | 102.5652 | 170.3011 | 282.7019 | 469.0946 | 777.8427 | 1288.317 | 2129.7302 | 3509.6176 | 5753.8615 | 9354.9858 | 15010.0346 | 23596.1915 | 35987.3371 | 52618.3573 | 72889.9512 | 94881.7627 | 115908.5069 | 86137.1444 | 86137.1444 | 86137.1444 | 86137.1444 |  |  | A | 1 | shop3564 |  |  |  | 72.0745 | 119.5862 | 198.3888 | 329.0342 | 545.4712 | 903.5991 | 1494.9686 | 2468.1858 | 4060.8901 | 6643.6681 | 10770.3297 | 17209.7093 | 26895.5367 | 40686.17 | 58855.1471 | 80478.6625 | 103276.0564 | 86504.6597 | 86504.6597 | 86504.6597 | 86504.6597 |  | A | 1 | lei3564 |  |  |  | 80.3059 | 133.2836 | 221.1722 | 366.9049 | 608.3511 | 1007.8157 | 1667.1869 | 2751.4017 | 4522.9639 | 7387.8902 | 11944.3722 | 19002.1453 | 29498.1323 | 44196.9479 | 63134.0919 | 85061.9863 | 107500.3965 | 86504.1806 | 86504.1806 | 86504.1806 | 86504.1806 |  | A | 1 | shop65 |  |  |  | 82.9973 | 137.6117 | 228.1281 | 378.0767 | 626.2789 | 1036.5564 | 1713.2022 | 2824.9452 | 4640.2155 | 7574.1546 | 12238.6365 | 86215.4938 | 86215.4938 | 86215.4938 | 86215.4938 | 86215.4938 | 86215.4938 | 86215.4938 | 86215.4938 | 86215.4938 | 86215.4938 |  |  | A | 1 | lei65 |  |  |  | 77.9278 | 128.9059 | 213.2118 | 352.5832 | 582.8386 | 962.8227 | 1588.7282 | 2616.4941 | 4295.407 | 7014.7202 | 11358.4486 | 86553.1081 | 86553.1081 | 86553.1081 | 86553.1081 | 86553.1081 | 86553.1081 | 86553.1081 | 86553.1081 | 86553.1081 | 86553.1081
B (road) | 1 | work1834 |  |  |  | 0 | 0 | 0 | 0 | 0 | 0 | 0 | 0 | 0 | 0 | 0 | 0 | 0 | 0 | 0 | 0 | 0 | 86418.5488 | 86418.5488 | 86418.5488 | 86418.5488 |  |  | B (road) | 1 | shop1834 |  |  |  | 0 | 0 | 0 | 0 | 0 | 0 | 0 | 0 | 0 | 0 | 0 | 0 | 0 | 0 | 0 | 0 | 0 | 86370.1503 | 86370.1503 | 86370.1503 | 86370.1503 |  | B (road) | 1 | lei1834 |  |  |  | 0 | 0 | 0 | 0 | 0 | 0 | 0 | 0 | 0 | 0 | 0 | 0 | 0 | 0 | 0 | 0 | 0 | 86246.3699 | 86246.3699 | 86246.3699 | 86246.3699 |  |  | B (road) | 1 | work3564 |  |  |  | 0 | 0 | 0 | 0 | 0 | 0 | 0 | 0 | 0 | 0 | 0 | 0 | 0 | 0 | 0 | 0 | 0 | 86136.3348 | 86136.3348 | 86136.3348 | 86136.3348 |  |  | B (road) | 1 | shop3564 |  |  |  | 0 | 0 | 0 | 0 | 0 | 0 | 0 | 0 | 0 | 0 | 0 | 0 | 0 | 0 | 0 | 0 | 0 | 86503.8432 | 86503.8432 | 86503.8432 | 86503.8432 |  | B (road) | 1 | lei3564 |  |  |  | 0 | 0 | 0 | 0 | 0 | 0 | 0 | 0 | 0 | 0 | 0 | 0 | 0 | 0 | 0 | 0 | 0 | 86503.3641 | 86503.3641 | 86503.3641 | 86503.3641 |  | B (road) | 1 | shop65 |  |  |  | 0 | 0 | 0 | 0 | 0 | 0 | 0 | 0 | 0 | 0 | 0 | 86214.6827 | 86214.6827 | 86214.6827 | 86214.6827 | 86214.6827 | 86214.6827 | 86214.6827 | 86214.6827 | 86214.6827 | 86214.6827 |  |  | B (road) | 1 | lei65 |  |  |  | 0 | 0 | 0 | 0 | 0 | 0 | 0 | 0 | 0 | 0 | 0 | 86552.2907 | 86552.2907 | 86552.2907 | 86552.2907 | 86552.2907 | 86552.2907 | 86552.2907 | 86552.2907 | 86552.2907 | 86552.2907
B (fac) | 1 | work1834 |  |  |  | 173729.7134 | 173677.0908 | 173589.808 | 173445.105 | 173205.4006 | 172808.8606 | 172154.3456 | 171078.0518 | 169319.0336 | 166472.9944 | 161942.4544 | 154914.1657 | 144436.9808 | 129713.1374 | 110655.168 | 88465.3307 | 65632.6139 | 0 | 0 | 0 | 0 |  |  | B (fac) | 1 | shop1834 |  |  |  | 173764.8029 | 173735.2272 | 173686.1053 | 173604.543 | 173469.1825 | 173244.7214 | 172873.0113 | 172258.8311 | 171247.7599 | 169593.4154 | 166913.2953 | 162640.5242 | 156000.0725 | 146078.0514 | 132091.5628 | 113912.9328 | 92626.3985 | 0 | 0 | 0 | 0 |  | B (fac) | 1 | lei1834 |  |  |  | 173694.7504 | 173619.0149 | 173493.3863 | 173285.1457 | 172940.3835 | 172370.7386 | 171432.6415 | 169896.203 | 167402.2363 | 163412.3788 | 157175.5699 | 147771.392 | 134335.584 | 116550.1178 | 95249.3996 | 72608.1834 | 51425.0135 | 0 | 0 | 0 | 0 |  |  | B (fac) | 1 | work3564 |  |  |  | 173705.1297 | 173636.1858 | 173521.7807 | 173332.064 | 173017.8102 | 172498.2328 | 171641.8151 | 170237.3208 | 167953.0563 | 164287.7148 | 158531.822 | 149792.5522 | 137180.4409 | 120252.8472 | 99619.7592 | 77235.7777 | 55834.073 | 0 | 0 | 0 | 0 |  |  | B (fac) | 1 | shop3564 |  |  |  | 173736.7819 | 173688.8303 | 173609.298 | 173477.4428 | 173259.0016 | 172897.5575 | 172300.712 | 171318.483 | 169711.0304 | 167104.3363 | 162939.4624 | 156440.455 | 146664.9382 | 132746.6056 | 114409.3864 | 92585.6403 | 69577.1457 | 0 | 0 | 0 | 0 |  | B (fac) | 1 | lei3564 |  |  |  | 173728.4734 | 173675.0046 | 173586.3012 | 173439.2173 | 173195.5327 | 172792.3647 | 172126.8804 | 171032.6139 | 169244.6275 | 166353.1406 | 161754.4155 | 154631.2099 | 144037.9147 | 129202.8266 | 110090.1165 | 87958.929 | 65312.4926 | 0 | 0 | 0 | 0 |  | B (fac) | 1 | shop65 |  |  |  | 173725.1986 | 173669.7105 | 173577.7459 | 173425.3984 | 173173.2251 | 172756.3837 | 172068.9124 | 170939.3828 | 169095.0703 | 166114.1915 | 161375.0834 | 0 | 0 | 0 | 0 | 0 | 0 | 0 | 0 | 0 | 0 |  |  | B (fac) | 1 | lei65 |  |  |  | 173730.9621 | 173679.5693 | 173594.5775 | 173454.0723 | 173221.9437 | 172838.8684 | 172207.8711 | 171171.744 | 169479.1729 | 166737.7377 | 162358.6722 | 0 | 0 | 0 | 0 | 0 | 0 | 0 | 0 | 0 | 0
C (suppressed trips) | 1 | work1834 |  |  |  | 0.88733 | 1.4724 | 2.4428 | 4.0516 | 6.7166 | 11.1254 | 18.4022 | 30.3685 | 49.9252 | 81.5674 | 131.9379 | 210.0783 | 326.5634 | 490.2629 | 702.149 | 948.8553 | 1202.709 | 971.6114 | 971.6114 | 971.6114 | 971.6114 |  |  | C (suppressed trips) | 1 | shop1834 |  |  |  | 0.54644 | 0.90782 | 1.508 | 2.5046 | 4.1586 | 6.9012 | 11.4431 | 18.9477 | 31.3018 | 51.516 | 84.264 | 136.4724 | 217.6112 | 338.8469 | 509.7458 | 731.8679 | 991.9651 | 1068.4093 | 1068.4093 | 1068.4093 | 1068.4093 |  | C (suppressed trips) | 1 | lei1834 |  |  |  | 1.7249 | 2.8631 | 4.7512 | 7.8808 | 13.0622 | 21.6233 | 35.7218 | 58.8127 | 96.2941 | 156.257 | 249.989 | 391.3228 | 593.2474 | 860.5422 | 1180.6673 | 1520.9384 | 1839.2968 | 1315.9723 | 1315.9723 | 1315.9723 | 1315.9723 |  |  | C (suppressed trips) | 1 | work3564 |  |  |  | 1.829 | 3.0369 | 5.0413 | 8.3652 | 13.8709 | 22.974 | 37.9785 | 62.5854 | 102.606 | 166.8232 | 267.6671 | 420.7802 | 641.7459 | 938.3193 | 1299.8134 | 1691.9835 | 2066.9438 | 1536.0446 | 1536.0446 | 1536.0446 | 1536.0446 |  |  | C (suppressed trips) | 1 | shop3564 |  |  |  | 0.6674 | 1.1074 | 1.8371 | 3.0468 | 5.051 | 8.3672 | 13.8432 | 22.8551 | 37.6033 | 61.5194 | 99.7317 | 159.3595 | 249.0489 | 376.7482 | 544.9903 | 745.221 | 956.3217 | 801.0209 | 801.0209 | 801.0209 | 801.0209 |  | C (suppressed trips) | 1 | lei3564 |  |  |  | 0.74451 | 1.2357 | 2.0505 | 3.4016 | 5.64 | 9.3434 | 15.4565 | 25.5082 | 41.9323 | 68.493 | 110.7361 | 176.1686 | 273.4768 | 409.7493 | 585.3153 | 788.6086 | 996.6348 | 801.9791 | 801.9791 | 801.9791 | 801.9791 |  | C (suppressed trips) | 1 | shop65 |  |  |  | 1.3279 | 2.2016 | 3.6498 | 6.0488 | 10.0197 | 16.5837 | 27.4092 | 45.1958 | 74.238 | 121.1776 | 195.8039 | 1379.3473 | 1379.3473 | 1379.3473 | 1379.3473 | 1379.3473 | 1379.3473 | 1379.3473 | 1379.3473 | 1379.3473 | 1379.3473 |  |  | C (suppressed trips) | 1 | lei65 |  |  |  | 0.63396 | 1.0487 | 1.7345 | 2.8683 | 4.7415 | 7.8327 | 12.9246 | 21.2856 | 34.9439 | 57.066 | 92.403 | 704.125 | 704.125 | 704.125 | 704.125 | 704.125 | 704.125 | 704.125 | 704.125 | 704.125 | 704.125
avg detour | 1 | work1834 |  |  |  | 0 | 49.9619 | 99.8736 | 149.6855 | 199.3048 | 248.5607 | 297.1431 | 344.4996 | 389.6657 | 431.0054 | 465.8619 | 490.2078 | 498.6044 | 485.0916 | 445.6523 | 381.734 | 302.0898 | 0 | 0 | 0 | 0 |  |  | avg detour | 1 | shop1834 |  |  |  | 0 | 49.9786 | 99.929 | 149.8231 | 199.6084 | 249.1876 | 298.3836 | 346.8774 | 394.1044 | 439.0843 | 480.1615 | 514.657 | 538.5208 | 546.2919 | 531.9852 | 491.5421 | 426.3352 | 0 | 0 | 0 | 0 |  | avg detour | 1 | lei1834 |  |  |  | 0 | 49.9452 | 99.8181 | 149.5475 | 198.9999 | 247.9305 | 295.8974 | 342.1198 | 385.2545 | 423.0814 | 452.1489 | 467.6054 | 463.7338 | 435.8655 | 383.6072 | 313.3093 | 236.696 | 0 | 0 | 0 | 0 |  |  | avg detour | 1 | work3564 |  |  |  | 0 | 49.9501 | 99.8344 | 149.5879 | 199.089 | 248.1139 | 296.2585 | 342.8067 | 386.5221 | 425.3476 | 456.0504 | 474.0011 | 473.5544 | 449.7127 | 401.2083 | 333.2777 | 256.9897 | 0 | 0 | 0 | 0 |  |  | avg detour | 1 | shop3564 |  |  |  | 0 | 49.9653 | 99.8848 | 149.7134 | 199.3665 | 248.6883 | 297.3957 | 344.9838 | 390.5679 | 432.64 | 468.73 | 495.0376 | 506.2954 | 496.4359 | 460.772 | 399.5134 | 320.2455 | 0 | 0 | 0 | 0 |  | avg detour | 1 | lei3564 |  |  |  | 0 | 49.9613 | 99.8716 | 149.6804 | 199.2935 | 248.537 | 297.0957 | 344.4081 | 389.4945 | 430.6951 | 465.3209 | 489.3125 | 497.2268 | 483.1832 | 443.3766 | 379.5488 | 300.6164 | 0 | 0 | 0 | 0 |  | avg detour | 1 | shop65 |  |  |  | 0 | 49.9598 | 99.8666 | 149.6685 | 199.2678 | 248.4852 | 296.9957 | 344.2204 | 389.1503 | 430.0765 | 464.2297 | 0 | 0 | 0 | 0 | 0 | 0 | 0 | 0 | 0 | 0 |  |  | avg detour | 1 | lei65 |  |  |  | 0 | 49.9626 | 99.8763 | 149.6932 | 199.3239 | 248.6039 | 297.2355 | 344.6883 | 390.0343 | 431.6909 | 467.0592 | 0 | 0 | 0 | 0 | 0 | 0 | 0 | 0 | 0 | 0
avg delay | 1 | work1834 |  | 8 |  | 0 | 0.61681 | 1.233 | 1.848 | 2.4606 | 3.0687 | 3.6684 | 4.2531 | 4.8107 | 5.3211 | 5.7514 | 6.0519 | 6.1556 | 5.9888 | 5.5019 | 4.7128 | 3.7295 | 0 | 0 | 0 | 0 |  |  | avg delay | 1 | shop1834 |  | 8 |  | 0 | 0.61702 | 1.2337 | 1.8497 | 2.4643 | 3.0764 | 3.6837 | 4.2824 | 4.8655 | 5.4208 | 5.9279 | 6.3538 | 6.6484 | 6.7443 | 6.5677 | 6.0684 | 5.2634 | 0 | 0 | 0 | 0 |  | avg delay | 1 | lei1834 |  | 8 |  | 0 | 0.61661 | 1.2323 | 1.8463 | 2.4568 | 3.0609 | 3.6531 | 4.2237 | 4.7562 | 5.2232 | 5.5821 | 5.7729 | 5.7251 | 5.3811 | 4.7359 | 3.868 | 2.9222 | 0 | 0 | 0 | 0 |  |  | avg delay | 1 | work3564 |  | 8 |  | 0 | 0.61667 | 1.2325 | 1.8468 | 2.4579 | 3.0631 | 3.6575 | 4.2322 | 4.7719 | 5.2512 | 5.6303 | 5.8519 | 5.8464 | 5.552 | 4.9532 | 4.1145 | 3.1727 | 0 | 0 | 0 | 0 |  |  | avg delay | 1 | shop3564 |  | 8 |  | 0 | 0.61686 | 1.2331 | 1.8483 | 2.4613 | 3.0702 | 3.6716 | 4.2591 | 4.8218 | 5.3412 | 5.7868 | 6.1116 | 6.2506 | 6.1288 | 5.6885 | 4.9323 | 3.9536 | 0 | 0 | 0 | 0 |  | avg delay | 1 | lei3564 |  | 8 |  | 0 | 0.61681 | 1.233 | 1.8479 | 2.4604 | 3.0684 | 3.6678 | 4.252 | 4.8086 | 5.3172 | 5.7447 | 6.0409 | 6.1386 | 5.9652 | 5.4738 | 4.6858 | 3.7113 | 0 | 0 | 0 | 0 |  | avg delay | 1 | shop65 |  | 8 |  | 0 | 0.61679 | 1.2329 | 1.8478 | 2.4601 | 3.0677 | 3.6666 | 4.2496 | 4.8043 | 5.3096 | 5.7312 | 0 | 0 | 0 | 0 | 0 | 0 | 0 | 0 | 0 | 0 |  |  | avg delay | 1 | lei65 |  | 8 |  | 0 | 0.61682 | 1.233 | 1.8481 | 2.4608 | 3.0692 | 3.6696 | 4.2554 | 4.8152 | 5.3295 | 5.7662 | 0 | 0 | 0 | 0 | 0 | 0 | 0 | 0 | 0 | 0
here cross here (road) | 1 | work1834 |  |  |  | 78.9231 | 130.9606 | 217.273 | 360.3672 | 597.4066 | 989.5378 | 1636.7759 | 2701.1036 | 4440.565 | 7254.962 | 11735.1315 | 18685.2799 | 29045.9796 | 43606.1235 | 62452.2067 | 84395.3378 | 106974.2009 | 86419.3637 | 86419.3637 | 86419.3637 | 86419.3637 |  |  | here cross here (road) | 1 | shop1834 |  |  |  | 44.1745 | 73.3888 | 121.9105 | 202.4762 | 336.1827 | 557.9012 | 925.0694 | 1531.745 | 2530.4621 | 4164.5924 | 6811.9645 | 11032.5272 | 17591.8401 | 27392.6255 | 41208.2152 | 59164.7231 | 80191.1602 | 86370.9643 | 86370.9643 | 86370.9643 | 86370.9643 |  | here cross here (road) | 1 | lei1834 |  |  |  | 113.0485 | 187.6457 | 311.3864 | 516.4974 | 856.0782 | 1417.1619 | 2341.1605 | 3854.5082 | 6310.9934 | 10240.8881 | 16383.965 | 25646.809 | 38880.6925 | 56398.8638 | 77379.4569 | 99680.402 | 120545.2135 | 86247.1816 | 86247.1816 | 86247.1816 | 86247.1816 |  |  | here cross here (road) | 1 | work3564 |  |  |  | 102.5652 | 170.3011 | 282.7019 | 469.0946 | 777.8427 | 1288.317 | 2129.7302 | 3509.6176 | 5753.8615 | 9354.9858 | 15010.0346 | 23596.1915 | 35987.3371 | 52618.3573 | 72889.9512 | 94881.7627 | 115908.5069 | 86137.1444 | 86137.1444 | 86137.1444 | 86137.1444 |  |  | here cross here (road) | 1 | shop3564 |  |  |  | 72.0745 | 119.5862 | 198.3888 | 329.0342 | 545.4712 | 903.5991 | 1494.9686 | 2468.1858 | 4060.8901 | 6643.6681 | 10770.3297 | 17209.7093 | 26895.5367 | 40686.17 | 58855.1471 | 80478.6625 | 103276.0564 | 86504.6597 | 86504.6597 | 86504.6597 | 86504.6597 |  | here cross here (road) | 1 | lei3564 |  |  |  | 80.3059 | 133.2836 | 221.1722 | 366.9049 | 608.3511 | 1007.8157 | 1667.1869 | 2751.4017 | 4522.9639 | 7387.8902 | 11944.3722 | 19002.1453 | 29498.1323 | 44196.9479 | 63134.0919 | 85061.9863 | 107500.3965 | 86504.1806 | 86504.1806 | 86504.1806 | 86504.1806 |  | here cross here (road) | 1 | shop65 |  |  |  | 82.9973 | 137.6117 | 228.1281 | 378.0767 | 626.2789 | 1036.5564 | 1713.2022 | 2824.9452 | 4640.2155 | 7574.1546 | 12238.6365 | 86215.4938 | 86215.4938 | 86215.4938 | 86215.4938 | 86215.4938 | 86215.4938 | 86215.4938 | 86215.4938 | 86215.4938 | 86215.4938 |  |  | here cross here (road) | 1 | lei65 |  |  |  | 77.9278 | 128.9059 | 213.2118 | 352.5832 | 582.8386 | 962.8227 | 1588.7282 | 2616.4941 | 4295.407 | 7014.7202 | 11358.4486 | 86553.1081 | 86553.1081 | 86553.1081 | 86553.1081 | 86553.1081 | 86553.1081 | 86553.1081 | 86553.1081 | 86553.1081 | 86553.1081
here cross here (facility) | 1 | work1834 |  |  |  | 173729.7134 | 0 | 0 | 0 | 0 | 0 | 0 | 0 | 0 | 0 | 0 | 0 | 0 | 0 | 0 | 0 | 0 | 0 | 0 | 0 | 0 |  |  | here cross here (facility) | 1 | shop1834 |  |  |  | 173764.8029 | 0 | 0 | 0 | 0 | 0 | 0 | 0 | 0 | 0 | 0 | 0 | 0 | 0 | 0 | 0 | 0 | 0 | 0 | 0 | 0 |  | here cross here (facility) | 1 | lei1834 |  |  |  | 173694.7504 | 0 | 0 | 0 | 0 | 0 | 0 | 0 | 0 | 0 | 0 | 0 | 0 | 0 | 0 | 0 | 0 | 0 | 0 | 0 | 0 |  |  | here cross here (facility) | 1 | work3564 |  |  |  | 173705.1297 | 0 | 0 | 0 | 0 | 0 | 0 | 0 | 0 | 0 | 0 | 0 | 0 | 0 | 0 | 0 | 0 | 0 | 0 | 0 | 0 |  |  | here cross here (facility) | 1 | shop3564 |  |  |  | 173736.7819 | 0 | 0 | 0 | 0 | 0 | 0 | 0 | 0 | 0 | 0 | 0 | 0 | 0 | 0 | 0 | 0 | 0 | 0 | 0 | 0 |  | here cross here (facility) | 1 | lei3564 |  |  |  | 173728.4734 | 0 | 0 | 0 | 0 | 0 | 0 | 0 | 0 | 0 | 0 | 0 | 0 | 0 | 0 | 0 | 0 | 0 | 0 | 0 | 0 |  | here cross here (facility) | 1 | shop65 |  |  |  | 173725.1986 | 0 | 0 | 0 | 0 | 0 | 0 | 0 | 0 | 0 | 0 | 0 | 0 | 0 | 0 | 0 | 0 | 0 | 0 | 0 | 0 |  |  | here cross here (facility) | 1 | lei65 |  |  |  | 173730.9621 | 0 | 0 | 0 | 0 | 0 | 0 | 0 | 0 | 0 | 0 | 0 | 0 | 0 | 0 | 0 | 0 | 0 | 0 | 0 | 0
here cross here (all) | 1 | work1834 |  |  |  | 173808.6365 | 130.9606 | 217.273 | 360.3672 | 597.4066 | 989.5378 | 1636.7759 | 2701.1036 | 4440.565 | 7254.962 | 11735.1315 | 18685.2799 | 29045.9796 | 43606.1235 | 62452.2067 | 84395.3378 | 106974.2009 | 86419.3637 | 86419.3637 | 86419.3637 | 86419.3637 |  |  | here cross here (all) | 1 | shop1834 |  |  |  | 173808.9774 | 73.3888 | 121.9105 | 202.4762 | 336.1827 | 557.9012 | 925.0694 | 1531.745 | 2530.4621 | 4164.5924 | 6811.9645 | 11032.5272 | 17591.8401 | 27392.6255 | 41208.2152 | 59164.7231 | 80191.1602 | 86370.9643 | 86370.9643 | 86370.9643 | 86370.9643 |  | here cross here (all) | 1 | lei1834 |  |  |  | 173807.7989 | 187.6457 | 311.3864 | 516.4974 | 856.0782 | 1417.1619 | 2341.1605 | 3854.5082 | 6310.9934 | 10240.8881 | 16383.965 | 25646.809 | 38880.6925 | 56398.8638 | 77379.4569 | 99680.402 | 120545.2135 | 86247.1816 | 86247.1816 | 86247.1816 | 86247.1816 |  |  | here cross here (all) | 1 | work3564 |  |  |  | 173807.6948 | 170.3011 | 282.7019 | 469.0946 | 777.8427 | 1288.317 | 2129.7302 | 3509.6176 | 5753.8615 | 9354.9858 | 15010.0346 | 23596.1915 | 35987.3371 | 52618.3573 | 72889.9512 | 94881.7627 | 115908.5069 | 86137.1444 | 86137.1444 | 86137.1444 | 86137.1444 |  |  | here cross here (all) | 1 | shop3564 |  |  |  | 173808.8564 | 119.5862 | 198.3888 | 329.0342 | 545.4712 | 903.5991 | 1494.9686 | 2468.1858 | 4060.8901 | 6643.6681 | 10770.3297 | 17209.7093 | 26895.5367 | 40686.17 | 58855.1471 | 80478.6625 | 103276.0564 | 86504.6597 | 86504.6597 | 86504.6597 | 86504.6597 |  | here cross here (all) | 1 | lei3564 |  |  |  | 173808.7793 | 133.2836 | 221.1722 | 366.9049 | 608.3511 | 1007.8157 | 1667.1869 | 2751.4017 | 4522.9639 | 7387.8902 | 11944.3722 | 19002.1453 | 29498.1323 | 44196.9479 | 63134.0919 | 85061.9863 | 107500.3965 | 86504.1806 | 86504.1806 | 86504.1806 | 86504.1806 |  | here cross here (all) | 1 | shop65 |  |  |  | 173808.1959 | 137.6117 | 228.1281 | 378.0767 | 626.2789 | 1036.5564 | 1713.2022 | 2824.9452 | 4640.2155 | 7574.1546 | 12238.6365 | 86215.4938 | 86215.4938 | 86215.4938 | 86215.4938 | 86215.4938 | 86215.4938 | 86215.4938 | 86215.4938 | 86215.4938 | 86215.4938 |  |  | here cross here (all) | 1 | lei65 |  |  |  | 173808.8899 | 128.9059 | 213.2118 | 352.5832 | 582.8386 | 962.8227 | 1588.7282 | 2616.4941 | 4295.407 | 7014.7202 | 11358.4486 | 86553.1081 | 86553.1081 | 86553.1081 | 86553.1081 | 86553.1081 | 86553.1081 | 86553.1081 | 86553.1081 | 86553.1081 | 86553.1081
others cross here (road) | 1 | work1834 |  |  |  | 0 | 0 | 0 | 0 | 0 | 0 | 0 | 0 | 0 | 0 | 0 | 0 | 0 | 0 | 0 | 0 | 0 | 86418.5488 | 86418.5488 | 86418.5488 | 86418.5488 |  |  | others cross here (road) | 1 | shop1834 |  |  |  | 0 | 0 | 0 | 0 | 0 | 0 | 0 | 0 | 0 | 0 | 0 | 0 | 0 | 0 | 0 | 0 | 0 | 86370.1503 | 86370.1503 | 86370.1503 | 86370.1503 |  | others cross here (road) | 1 | lei1834 |  |  |  | 0 | 0 | 0 | 0 | 0 | 0 | 0 | 0 | 0 | 0 | 0 | 0 | 0 | 0 | 0 | 0 | 0 | 86246.3699 | 86246.3699 | 86246.3699 | 86246.3699 |  |  | others cross here (road) | 1 | work3564 |  |  |  | 0 | 0 | 0 | 0 | 0 | 0 | 0 | 0 | 0 | 0 | 0 | 0 | 0 | 0 | 0 | 0 | 0 | 86136.3348 | 86136.3348 | 86136.3348 | 86136.3348 |  |  | others cross here (road) | 1 | shop3564 |  |  |  | 0 | 0 | 0 | 0 | 0 | 0 | 0 | 0 | 0 | 0 | 0 | 0 | 0 | 0 | 0 | 0 | 0 | 86503.8432 | 86503.8432 | 86503.8432 | 86503.8432 |  | others cross here (road) | 1 | lei3564 |  |  |  | 0 | 0 | 0 | 0 | 0 | 0 | 0 | 0 | 0 | 0 | 0 | 0 | 0 | 0 | 0 | 0 | 0 | 86503.3641 | 86503.3641 | 86503.3641 | 86503.3641 |  | others cross here (road) | 1 | shop65 |  |  |  | 0 | 0 | 0 | 0 | 0 | 0 | 0 | 0 | 0 | 0 | 0 | 86214.6827 | 86214.6827 | 86214.6827 | 86214.6827 | 86214.6827 | 86214.6827 | 86214.6827 | 86214.6827 | 86214.6827 | 86214.6827 |  |  | others cross here (road) | 1 | lei65 |  |  |  | 0 | 0 | 0 | 0 | 0 | 0 | 0 | 0 | 0 | 0 | 0 | 86552.2907 | 86552.2907 | 86552.2907 | 86552.2907 | 86552.2907 | 86552.2907 | 86552.2907 | 86552.2907 | 86552.2907 | 86552.2907
others cross here (facility) | 1 | work1834 |  |  |  | 2401510.5413 | 0 | 0 | 0 | 0 | 0 | 0 | 0 | 0 | 0 | 0 | 0 | 0 | 0 | 0 | 0 | 0 | 0 | 0 | 0 | 0 |  |  | others cross here (facility) | 1 | shop1834 |  |  |  | 2523975.6346 | 0 | 0 | 0 | 0 | 0 | 0 | 0 | 0 | 0 | 0 | 0 | 0 | 0 | 0 | 0 | 0 | 0 | 0 | 0 | 0 |  | others cross here (facility) | 1 | lei1834 |  |  |  | 2312967.3886 | 0 | 0 | 0 | 0 | 0 | 0 | 0 | 0 | 0 | 0 | 0 | 0 | 0 | 0 | 0 | 0 | 0 | 0 | 0 | 0 |  |  | others cross here (facility) | 1 | work3564 |  |  |  | 2338573.2527 | 0 | 0 | 0 | 0 | 0 | 0 | 0 | 0 | 0 | 0 | 0 | 0 | 0 | 0 | 0 | 0 | 0 | 0 | 0 | 0 |  |  | others cross here (facility) | 1 | shop3564 |  |  |  | 2422730.3257 | 0 | 0 | 0 | 0 | 0 | 0 | 0 | 0 | 0 | 0 | 0 | 0 | 0 | 0 | 0 | 0 | 0 | 0 | 0 | 0 |  | others cross here (facility) | 1 | lei3564 |  |  |  | 2398433.5876 | 0 | 0 | 0 | 0 | 0 | 0 | 0 | 0 | 0 | 0 | 0 | 0 | 0 | 0 | 0 | 0 | 0 | 0 | 0 | 0 |  | others cross here (facility) | 1 | shop65 |  |  |  | 1706195.1039 | 0 | 0 | 0 | 0 | 0 | 0 | 0 | 0 | 0 | 0 | 0 | 0 | 0 | 0 | 0 | 0 | 0 | 0 | 0 | 0 |  |  | others cross here (facility) | 1 | lei65 |  |  |  | 1708744.229 | 0 | 0 | 0 | 0 | 0 | 0 | 0 | 0 | 0 | 0 | 0 | 0 | 0 | 0 | 0 | 0 | 0 | 0 | 0 | 0
other cross here (all) | 1 | work1834 |  |  |  | 2401510.5413 | 0 | 0 | 0 | 0 | 0 | 0 | 0 | 0 | 0 | 0 | 0 | 0 | 0 | 0 | 0 | 0 | 86418.5488 | 86418.5488 | 86418.5488 | 86418.5488 |  |  | other cross here (all) | 1 | shop1834 |  |  |  | 2523975.6346 | 0 | 0 | 0 | 0 | 0 | 0 | 0 | 0 | 0 | 0 | 0 | 0 | 0 | 0 | 0 | 0 | 86370.1503 | 86370.1503 | 86370.1503 | 86370.1503 |  | other cross here (all) | 1 | lei1834 |  |  |  | 2312967.3886 | 0 | 0 | 0 | 0 | 0 | 0 | 0 | 0 | 0 | 0 | 0 | 0 | 0 | 0 | 0 | 0 | 86246.3699 | 86246.3699 | 86246.3699 | 86246.3699 |  |  | other cross here (all) | 1 | work3564 |  |  |  | 2338573.2527 | 0 | 0 | 0 | 0 | 0 | 0 | 0 | 0 | 0 | 0 | 0 | 0 | 0 | 0 | 0 | 0 | 86136.3348 | 86136.3348 | 86136.3348 | 86136.3348 |  |  | other cross here (all) | 1 | shop3564 |  |  |  | 2422730.3257 | 0 | 0 | 0 | 0 | 0 | 0 | 0 | 0 | 0 | 0 | 0 | 0 | 0 | 0 | 0 | 0 | 86503.8432 | 86503.8432 | 86503.8432 | 86503.8432 |  | other cross here (all) | 1 | lei3564 |  |  |  | 2398433.5876 | 0 | 0 | 0 | 0 | 0 | 0 | 0 | 0 | 0 | 0 | 0 | 0 | 0 | 0 | 0 | 0 | 86503.3641 | 86503.3641 | 86503.3641 | 86503.3641 |  | other cross here (all) | 1 | shop65 |  |  |  | 1706195.1039 | 0 | 0 | 0 | 0 | 0 | 0 | 0 | 0 | 0 | 0 | 86214.6827 | 86214.6827 | 86214.6827 | 86214.6827 | 86214.6827 | 86214.6827 | 86214.6827 | 86214.6827 | 86214.6827 | 86214.6827 |  |  | other cross here (all) | 1 | lei65 |  |  |  | 1708744.229 | 0 | 0 | 0 | 0 | 0 | 0 | 0 | 0 | 0 | 0 | 86552.2907 | 86552.2907 | 86552.2907 | 86552.2907 | 86552.2907 | 86552.2907 | 86552.2907 | 86552.2907 | 86552.2907 | 86552.2907
tot cross here (road) | 1 | work1834 |  |  |  | 78.9231 | 130.9606 | 217.273 | 360.3672 | 597.4066 | 989.5378 | 1636.7759 | 2701.1036 | 4440.565 | 7254.962 | 11735.1315 | 18685.2799 | 29045.9796 | 43606.1235 | 62452.2067 | 84395.3378 | 106974.2009 | 172837.9124 | 172837.9124 | 172837.9124 | 172837.9124 |  |  | tot cross here (road) | 1 | shop1834 |  |  |  | 44.1745 | 73.3888 | 121.9105 | 202.4762 | 336.1827 | 557.9012 | 925.0694 | 1531.745 | 2530.4621 | 4164.5924 | 6811.9645 | 11032.5272 | 17591.8401 | 27392.6255 | 41208.2152 | 59164.7231 | 80191.1602 | 172741.1145 | 172741.1145 | 172741.1145 | 172741.1145 |  | tot cross here (road) | 1 | lei1834 |  |  |  | 113.0485 | 187.6457 | 311.3864 | 516.4974 | 856.0782 | 1417.1619 | 2341.1605 | 3854.5082 | 6310.9934 | 10240.8881 | 16383.965 | 25646.809 | 38880.6925 | 56398.8638 | 77379.4569 | 99680.402 | 120545.2135 | 172493.5515 | 172493.5515 | 172493.5515 | 172493.5515 |  |  | tot cross here (road) | 1 | work3564 |  |  |  | 102.5652 | 170.3011 | 282.7019 | 469.0946 | 777.8427 | 1288.317 | 2129.7302 | 3509.6176 | 5753.8615 | 9354.9858 | 15010.0346 | 23596.1915 | 35987.3371 | 52618.3573 | 72889.9512 | 94881.7627 | 115908.5069 | 172273.4792 | 172273.4792 | 172273.4792 | 172273.4792 |  |  | tot cross here (road) | 1 | shop3564 |  |  |  | 72.0745 | 119.5862 | 198.3888 | 329.0342 | 545.4712 | 903.5991 | 1494.9686 | 2468.1858 | 4060.8901 | 6643.6681 | 10770.3297 | 17209.7093 | 26895.5367 | 40686.17 | 58855.1471 | 80478.6625 | 103276.0564 | 173008.5029 | 173008.5029 | 173008.5029 | 173008.5029 |  | tot cross here (road) | 1 | lei3564 |  |  |  | 80.3059 | 133.2836 | 221.1722 | 366.9049 | 608.3511 | 1007.8157 | 1667.1869 | 2751.4017 | 4522.9639 | 7387.8902 | 11944.3722 | 19002.1453 | 29498.1323 | 44196.9479 | 63134.0919 | 85061.9863 | 107500.3965 | 173007.5447 | 173007.5447 | 173007.5447 | 173007.5447 |  | tot cross here (road) | 1 | shop65 |  |  |  | 82.9973 | 137.6117 | 228.1281 | 378.0767 | 626.2789 | 1036.5564 | 1713.2022 | 2824.9452 | 4640.2155 | 7574.1546 | 12238.6365 | 172430.1765 | 172430.1765 | 172430.1765 | 172430.1765 | 172430.1765 | 172430.1765 | 172430.1765 | 172430.1765 | 172430.1765 | 172430.1765 |  |  | tot cross here (road) | 1 | lei65 |  |  |  | 77.9278 | 128.9059 | 213.2118 | 352.5832 | 582.8386 | 962.8227 | 1588.7282 | 2616.4941 | 4295.407 | 7014.7202 | 11358.4486 | 173105.3988 | 173105.3988 | 173105.3988 | 173105.3988 | 173105.3988 | 173105.3988 | 173105.3988 | 173105.3988 | 173105.3988 | 173105.3988
tot cross here (facility) | 1 | work1834 |  |  |  | 2575240.2547 | 0 | 0 | 0 | 0 | 0 | 0 | 0 | 0 | 0 | 0 | 0 | 0 | 0 | 0 | 0 | 0 | 0 | 0 | 0 | 0 |  |  | tot cross here (facility) | 1 | shop1834 |  |  |  | 2697740.4374 | 0 | 0 | 0 | 0 | 0 | 0 | 0 | 0 | 0 | 0 | 0 | 0 | 0 | 0 | 0 | 0 | 0 | 0 | 0 | 0 |  | tot cross here (facility) | 1 | lei1834 |  |  |  | 2486662.1391 | 0 | 0 | 0 | 0 | 0 | 0 | 0 | 0 | 0 | 0 | 0 | 0 | 0 | 0 | 0 | 0 | 0 | 0 | 0 | 0 |  |  | tot cross here (facility) | 1 | work3564 |  |  |  | 2512278.3824 | 0 | 0 | 0 | 0 | 0 | 0 | 0 | 0 | 0 | 0 | 0 | 0 | 0 | 0 | 0 | 0 | 0 | 0 | 0 | 0 |  |  | tot cross here (facility) | 1 | shop3564 |  |  |  | 2596467.1076 | 0 | 0 | 0 | 0 | 0 | 0 | 0 | 0 | 0 | 0 | 0 | 0 | 0 | 0 | 0 | 0 | 0 | 0 | 0 | 0 |  | tot cross here (facility) | 1 | lei3564 |  |  |  | 2572162.061 | 0 | 0 | 0 | 0 | 0 | 0 | 0 | 0 | 0 | 0 | 0 | 0 | 0 | 0 | 0 | 0 | 0 | 0 | 0 | 0 |  | tot cross here (facility) | 1 | shop65 |  |  |  | 1879920.3026 | 0 | 0 | 0 | 0 | 0 | 0 | 0 | 0 | 0 | 0 | 0 | 0 | 0 | 0 | 0 | 0 | 0 | 0 | 0 | 0 |  |  | tot cross here (facility) | 1 | lei65 |  |  |  | 1882475.1911 | 0 | 0 | 0 | 0 | 0 | 0 | 0 | 0 | 0 | 0 | 0 | 0 | 0 | 0 | 0 | 0 | 0 | 0 | 0 | 0
tot cross here (all) | 1 | work1834 |  |  |  | 2575319.1778 | 130.9606 | 217.273 | 360.3672 | 597.4066 | 989.5378 | 1636.7759 | 2701.1036 | 4440.565 | 7254.962 | 11735.1315 | 18685.2799 | 29045.9796 | 43606.1235 | 62452.2067 | 84395.3378 | 106974.2009 | 172837.9124 | 172837.9124 | 172837.9124 | 172837.9124 |  | OK | tot cross here (all) | 1 | shop1834 |  |  |  | 2697784.612 | 73.3888 | 121.9105 | 202.4762 | 336.1827 | 557.9012 | 925.0694 | 1531.745 | 2530.4621 | 4164.5924 | 6811.9645 | 11032.5272 | 17591.8401 | 27392.6255 | 41208.2152 | 59164.7231 | 80191.1602 | 172741.1145 | 172741.1145 | 172741.1145 | 172741.1145 |  | tot cross here (all) | 1 | lei1834 |  |  |  | 2486775.1875 | 187.6457 | 311.3864 | 516.4974 | 856.0782 | 1417.1619 | 2341.1605 | 3854.5082 | 6310.9934 | 10240.8881 | 16383.965 | 25646.809 | 38880.6925 | 56398.8638 | 77379.4569 | 99680.402 | 120545.2135 | 172493.5515 | 172493.5515 | 172493.5515 | 172493.5515 |  | OK | tot cross here (all) | 1 | work3564 |  |  |  | 2512380.9475 | 170.3011 | 282.7019 | 469.0946 | 777.8427 | 1288.317 | 2129.7302 | 3509.6176 | 5753.8615 | 9354.9858 | 15010.0346 | 23596.1915 | 35987.3371 | 52618.3573 | 72889.9512 | 94881.7627 | 115908.5069 | 172273.4792 | 172273.4792 | 172273.4792 | 172273.4792 |  | OK | tot cross here (all) | 1 | shop3564 |  |  |  | 2596539.1821 | 119.5862 | 198.3888 | 329.0342 | 545.4712 | 903.5991 | 1494.9686 | 2468.1858 | 4060.8901 | 6643.6681 | 10770.3297 | 17209.7093 | 26895.5367 | 40686.17 | 58855.1471 | 80478.6625 | 103276.0564 | 173008.5029 | 173008.5029 | 173008.5029 | 173008.5029 |  | tot cross here (all) | 1 | lei3564 |  |  |  | 2572242.3669 | 133.2836 | 221.1722 | 366.9049 | 608.3511 | 1007.8157 | 1667.1869 | 2751.4017 | 4522.9639 | 7387.8902 | 11944.3722 | 19002.1453 | 29498.1323 | 44196.9479 | 63134.0919 | 85061.9863 | 107500.3965 | 173007.5447 | 173007.5447 | 173007.5447 | 173007.5447 |  | tot cross here (all) | 1 | shop65 |  |  |  | 1880003.2999 | 137.6117 | 228.1281 | 378.0767 | 626.2789 | 1036.5564 | 1713.2022 | 2824.9452 | 4640.2155 | 7574.1546 | 12238.6365 | 172430.1765 | 172430.1765 | 172430.1765 | 172430.1765 | 172430.1765 | 172430.1765 | 172430.1765 | 172430.1765 | 172430.1765 | 172430.1765 |  | OK | tot cross here (all) | 1 | lei65 |  |  |  | 1882553.1189 | 128.9059 | 213.2118 | 352.5832 | 582.8386 | 962.8227 | 1588.7282 | 2616.4941 | 4295.407 | 7014.7202 | 11358.4486 | 173105.3988 | 173105.3988 | 173105.3988 | 173105.3988 | 173105.3988 | 173105.3988 | 173105.3988 | 173105.3988 | 173105.3988 | 173105.3988
2 | [28 empty] | 2 | [27 empty] | 2 | [28 empty] | 2 | [28 empty] | 2 | [27 empty] | 2 | [27 empty] | 2 | [28 empty] | 2
work1834 | [28 empty] | shop1834 | [27 empty] | lei1834 | [28 empty] | work3564 | [28 empty] | shop3564 | [27 empty] | lei3564 | [27 empty] | shop65 | [28 empty] | lei65
| option | seg | core | ref | to | 1 | 2 | 3 | 4 | 5 | 6 | 7 | 8 | 9 | 10 | 11 | 12 | 13 | 14 | 15 | 16 | 17 | 18 | 19 | 20 | 21 |  |  |  | option | seg | core | ref | to | 1 | 2 | 3 | 4 | 5 | 6 | 7 | 8 | 9 | 10 | 11 | 12 | 13 | 14 | 15 | 16 | 17 | 18 | 19 | 20 | 21 |  |  | option | seg | core | ref | to | 1 | 2 | 3 | 4 | 5 | 6 | 7 | 8 | 9 | 10 | 11 | 12 | 13 | 14 | 15 | 16 | 17 | 18 | 19 | 20 | 21 |  |  |  | option | seg | core | ref | to | 1 | 2 | 3 | 4 | 5 | 6 | 7 | 8 | 9 | 10 | 11 | 12 | 13 | 14 | 15 | 16 | 17 | 18 | 19 | 20 | 21 |  |  |  | option | seg | core | ref | to | 1 | 2 | 3 | 4 | 5 | 6 | 7 | 8 | 9 | 10 | 11 | 12 | 13 | 14 | 15 | 16 | 17 | 18 | 19 | 20 | 21 |  |  | option | seg | core | ref | to | 1 | 2 | 3 | 4 | 5 | 6 | 7 | 8 | 9 | 10 | 11 | 12 | 13 | 14 | 15 | 16 | 17 | 18 | 19 | 20 | 21 |  |  | option | seg | core | ref | to | 1 | 2 | 3 | 4 | 5 | 6 | 7 | 8 | 9 | 10 | 11 | 12 | 13 | 14 | 15 | 16 | 17 | 18 | 19 | 20 | 21 |  |  |  | option | seg | core | ref | to | 1 | 2 | 3 | 4 | 5 | 6 | 7 | 8 | 9 | 10 | 11 | 12 | 13 | 14 | 15 | 16 | 17 | 18 | 19 | 20 | 21
Number of lanes | 2 | work1834 |  | 1 |  | 3 | 3 | 3 | 3 | 3 | 3 | 3 | 3 | 3 | 3 | 3 | 3 | 3 | 3 | 3 | 3 | 3 | 3 | 3 | 3 | 3 |  |  | Number of lanes | 2 | shop1834 |  | 1 |  | 3 | 3 | 3 | 3 | 3 | 3 | 3 | 3 | 3 | 3 | 3 | 3 | 3 | 3 | 3 | 3 | 3 | 3 | 3 | 3 | 3 |  | Number of lanes | 2 | lei1834 |  | 1 |  | 3 | 3 | 3 | 3 | 3 | 3 | 3 | 3 | 3 | 3 | 3 | 3 | 3 | 3 | 3 | 3 | 3 | 3 | 3 | 3 | 3 |  |  | Number of lanes | 2 | work3564 |  | 1 |  | 3 | 3 | 3 | 3 | 3 | 3 | 3 | 3 | 3 | 3 | 3 | 3 | 3 | 3 | 3 | 3 | 3 | 3 | 3 | 3 | 3 |  |  | Number of lanes | 2 | shop3564 |  | 1 |  | 3 | 3 | 3 | 3 | 3 | 3 | 3 | 3 | 3 | 3 | 3 | 3 | 3 | 3 | 3 | 3 | 3 | 3 | 3 | 3 | 3 |  | Number of lanes | 2 | lei3564 |  | 1 |  | 3 | 3 | 3 | 3 | 3 | 3 | 3 | 3 | 3 | 3 | 3 | 3 | 3 | 3 | 3 | 3 | 3 | 3 | 3 | 3 | 3 |  | Number of lanes | 2 | shop65 |  | 1 |  | 3 | 3 | 3 | 3 | 3 | 3 | 3 | 3 | 3 | 3 | 3 | 3 | 3 | 3 | 3 | 3 | 3 | 3 | 3 | 3 | 3 |  |  | Number of lanes | 2 | lei65 |  | 1 |  | 3 | 3 | 3 | 3 | 3 | 3 | 3 | 3 | 3 | 3 | 3 | 3 | 3 | 3 | 3 | 3 | 3 | 3 | 3 | 3 | 3
Central reservation | 2 | work1834 |  | 2 | [24 empty] | Central reservation | 2 | shop1834 |  | 2 |  | no | no | no | no | no | no | no | no | no | no | no | no | no | no | no | no | no | no | no | no | no |  | Central reservation | 2 | lei1834 |  | 2 |  | no | no | no | no | no | no | no | no | no | no | no | no | no | no | no | no | no | no | no | no | no |  |  | Central reservation | 2 | work3564 |  | 2 |  | no | no | no | no | no | no | no | no | no | no | no | no | no | no | no | no | no | no | no | no | no |  |  | Central reservation | 2 | shop3564 |  | 2 |  | no | no | no | no | no | no | no | no | no | no | no | no | no | no | no | no | no | no | no | no | no |  | Central reservation | 2 | lei3564 |  | 2 |  | no | no | no | no | no | no | no | no | no | no | no | no | no | no | no | no | no | no | no | no | no |  | Central reservation | 2 | shop65 |  | 2 |  | no | no | no | no | no | no | no | no | no | no | no | no | no | no | no | no | no | no | no | no | no |  |  | Central reservation | 2 | lei65 |  | 2 |  | no | no | no | no | no | no | no | no | no | no | no | no | no | no | no | no | no | no | no | no | no | bar: 1 to 21
Traffic density | 2 | work1834 |  | 3 |  | low | low | low | low | low | low | low | low | low | low | low | low | low | low | low | low | low | low | low | low | low |  |  | Traffic density | 2 | shop1834 |  | 3 |  | low | low | low | low | low | low | low | low | low | low | low | low | low | low | low | low | low | low | low | low | low |  | Traffic density | 2 | lei1834 |  | 3 |  | low | low | low | low | low | low | low | low | low | low | low | low | low | low | low | low | low | low | low | low | low |  |  | Traffic density | 2 | work3564 |  | 3 |  | low | low | low | low | low | low | low | low | low | low | low | low | low | low | low | low | low | low | low | low | low |  |  | Traffic density | 2 | shop3564 |  | 3 |  | low | low | low | low | low | low | low | low | low | low | low | low | low | low | low | low | low | low | low | low | low |  | Traffic density | 2 | lei3564 |  | 3 |  | low | low | low | low | low | low | low | low | low | low | low | low | low | low | low | low | low | low | low | low | low |  | Traffic density | 2 | shop65 |  | 3 |  | low | low | low | low | low | low | low | low | low | low | low | low | low | low | low | low | low | low | low | low | low |  |  | Traffic density | 2 | lei65 |  | 3 |  | low | low | low | low | low | low | low | low | low | low | low | low | low | low | low | low | low | low | low | low | low
Traffic speed (mph) | 2 | work1834 |  | 4 |  | 40 | 40 | 40 | 40 | 40 | 40 | 40 | 40 | 40 | 40 | 40 | 40 | 40 | 40 | 40 | 40 | 40 | 40 | 40 | 40 | 40 |  |  | Traffic speed (mph) | 2 | shop1834 |  | 4 |  | 40 | 40 | 40 | 40 | 40 | 40 | 40 | 40 | 40 | 40 | 40 | 40 | 40 | 40 | 40 | 40 | 40 | 40 | 40 | 40 | 40 |  | Traffic speed (mph) | 2 | lei1834 |  | 4 |  | 40 | 40 | 40 | 40 | 40 | 40 | 40 | 40 | 40 | 40 | 40 | 40 | 40 | 40 | 40 | 40 | 40 | 40 | 40 | 40 | 40 |  |  | Traffic speed (mph) | 2 | work3564 |  | 4 |  | 40 | 40 | 40 | 40 | 40 | 40 | 40 | 40 | 40 | 40 | 40 | 40 | 40 | 40 | 40 | 40 | 40 | 40 | 40 | 40 | 40 |  |  | Traffic speed (mph) | 2 | shop3564 |  | 4 |  | 40 | 40 | 40 | 40 | 40 | 40 | 40 | 40 | 40 | 40 | 40 | 40 | 40 | 40 | 40 | 40 | 40 | 40 | 40 | 40 | 40 |  | Traffic speed (mph) | 2 | lei3564 |  | 4 |  | 40 | 40 | 40 | 40 | 40 | 40 | 40 | 40 | 40 | 40 | 40 | 40 | 40 | 40 | 40 | 40 | 40 | 40 | 40 | 40 | 40 |  | Traffic speed (mph) | 2 | shop65 |  | 4 |  | 40 | 40 | 40 | 40 | 40 | 40 | 40 | 40 | 40 | 40 | 40 | 40 | 40 | 40 | 40 | 40 | 40 | 40 | 40 | 40 | 40 |  |  | Traffic speed (mph) | 2 | lei65 |  | 4 |  | 40 | 40 | 40 | 40 | 40 | 40 | 40 | 40 | 40 | 40 | 40 | 40 | 40 | 40 | 40 | 40 | 40 | 40 | 40 | 40 | 40
Guard railing | 2 | work1834 |  | 6 |  | 0 | 0 | 0 | 0 | 0 | 0 | 0 | 0 | 0 | 0 | 0 | 0 | 0 | 0 | 0 | 0 | 0 | 0 | 0 | 0 | 0 |  |  | Guard railing | 2 | shop1834 |  | 6 |  | 0 | 0 | 0 | 0 | 0 | 0 | 0 | 0 | 0 | 0 | 0 | 0 | 0 | 0 | 0 | 0 | 0 | 0 | 0 | 0 | 0 |  | Guard railing | 2 | lei1834 |  | 6 |  | 0 | 0 | 0 | 0 | 0 | 0 | 0 | 0 | 0 | 0 | 0 | 0 | 0 | 0 | 0 | 0 | 0 | 0 | 0 | 0 | 0 |  |  | Guard railing | 2 | work3564 |  | 6 |  | 0 | 0 | 0 | 0 | 0 | 0 | 0 | 0 | 0 | 0 | 0 | 0 | 0 | 0 | 0 | 0 | 0 | 0 | 0 | 0 | 0 |  |  | Guard railing | 2 | shop3564 |  | 6 |  | 0 | 0 | 0 | 0 | 0 | 0 | 0 | 0 | 0 | 0 | 0 | 0 | 0 | 0 | 0 | 0 | 0 | 0 | 0 | 0 | 0 |  | Guard railing | 2 | lei3564 |  | 6 |  | 0 | 0 | 0 | 0 | 0 | 0 | 0 | 0 | 0 | 0 | 0 | 0 | 0 | 0 | 0 | 0 | 0 | 0 | 0 | 0 | 0 |  | Guard railing | 2 | shop65 |  | 6 |  | 0 | 0 | 0 | 0 | 0 | 0 | 0 | 0 | 0 | 0 | 0 | 0 | 0 | 0 | 0 | 0 | 0 | 0 | 0 | 0 | 0 |  |  | Guard railing | 2 | lei65 |  | 6 |  | 0 | 0 | 0 | 0 | 0 | 0 | 0 | 0 | 0 | 0 | 0 | 0 | 0 | 0 | 0 | 0 | 0 | 0 | 0 | 0 | 0
Type of crossing | 2 | work1834 |  | 8 | [24 empty] | Type of crossing | 2 | shop1834 |  | 8 |  | U | [21 empty] | Type of crossing | 2 | lei1834 |  | 8 |  | U | [22 empty] | Type of crossing | 2 | work3564 |  | 8 |  | U | [22 empty] | Type of crossing | 2 | shop3564 |  | 8 |  | U | [21 empty] | Type of crossing | 2 | lei3564 |  | 8 |  | U | [21 empty] | Type of crossing | 2 | shop65 |  | 8 |  | U | [22 empty] | Type of crossing | 2 | lei65 |  | 8 |  | U | bar: 1
Waiting time | 2 | work1834 |  | 10 |  | 1: 0 |  |  | Waiting time | 2 | shop1834 |  | 10 |  | 0 | [21 empty] | Waiting time | 2 | lei1834 |  | 10 |  | 0 | [22 empty] | Waiting time | 2 | work3564 |  | 10 |  | 0 | [22 empty] | Waiting time | 2 | shop3564 |  | 10 |  | 0 | [21 empty] | Waiting time | 2 | lei3564 |  | 10 |  | 0 | [21 empty] | Waiting time | 2 | shop65 |  | 10 |  | 0 | [22 empty] | Waiting time | 2 | lei65 |  | 10 |  | 0
Index (road) | 2 | work1834 |  |  |  | 81.855 | 81.855 | 81.855 | 81.855 | 81.855 | 81.855 | 81.855 | 81.855 | 81.855 | 81.855 | 81.855 | 81.855 | 81.855 | 81.855 | 81.855 | 81.855 | 81.855 | 81.855 | 81.855 | 81.855 | 81.855 |  |  | Index (road) | 2 | shop1834 |  |  |  | 81.1904 | 81.1904 | 81.1904 | 81.1904 | 81.1904 | 81.1904 | 81.1904 | 81.1904 | 81.1904 | 81.1904 | 81.1904 | 81.1904 | 81.1904 | 81.1904 | 81.1904 | 81.1904 | 81.1904 | 81.1904 | 81.1904 | 81.1904 | 81.1904 |  | Index (road) | 2 | lei1834 |  |  |  | 86.0757 | 86.0757 | 86.0757 | 86.0757 | 86.0757 | 86.0757 | 86.0757 | 86.0757 | 86.0757 | 86.0757 | 86.0757 | 86.0757 | 86.0757 | 86.0757 | 86.0757 | 86.0757 | 86.0757 | 86.0757 | 86.0757 | 86.0757 | 86.0757 |  |  | Index (road) | 2 | work3564 |  |  |  | 88.3995 | 88.3995 | 88.3995 | 88.3995 | 88.3995 | 88.3995 | 88.3995 | 88.3995 | 88.3995 | 88.3995 | 88.3995 | 88.3995 | 88.3995 | 88.3995 | 88.3995 | 88.3995 | 88.3995 | 88.3995 | 88.3995 | 88.3995 | 88.3995 |  |  | Index (road) | 2 | shop3564 |  |  |  | 80.604 | 80.604 | 80.604 | 80.604 | 80.604 | 80.604 | 80.604 | 80.604 | 80.604 | 80.604 | 80.604 | 80.604 | 80.604 | 80.604 | 80.604 | 80.604 | 80.604 | 80.604 | 80.604 | 80.604 | 80.604 |  | Index (road) | 2 | lei3564 |  |  |  | 81.7096 | 81.7096 | 81.7096 | 81.7096 | 81.7096 | 81.7096 | 81.7096 | 81.7096 | 81.7096 | 81.7096 | 81.7096 | 81.7096 | 81.7096 | 81.7096 | 81.7096 | 81.7096 | 81.7096 | 81.7096 | 81.7096 | 81.7096 | 81.7096 |  | Index (road) | 2 | shop65 |  |  |  | 81.9344 | 81.9344 | 81.9344 | 81.9344 | 81.9344 | 81.9344 | 81.9344 | 81.9344 | 81.9344 | 81.9344 | 81.9344 | 81.9344 | 81.9344 | 81.9344 | 81.9344 | 81.9344 | 81.9344 | 81.9344 | 81.9344 | 81.9344 | 81.9344 |  |  | Index (road) | 2 | lei65 |  |  |  | 78.3912 | 78.3912 | 78.3912 | 78.3912 | 78.3912 | 78.3912 | 78.3912 | 78.3912 | 78.3912 | 78.3912 | 78.3912 | 78.3912 | 78.3912 | 78.3912 | 78.3912 | 78.3912 | 78.3912 | 78.3912 | 78.3912 | 78.3912 | 78.3912
WTW (road) | 2 | work1834 |  |  |  | 41.975 | 41.975 | 41.975 | 41.975 | 41.975 | 41.975 | 41.975 | 41.975 | 41.975 | 41.975 | 41.975 | 41.975 | 41.975 | 41.975 | 41.975 | 41.975 | 41.975 | 41.975 | 41.975 | 41.975 | 41.975 |  |  | WTW (road) | 2 | shop1834 |  |  |  | 42.4795 | 42.4795 | 42.4795 | 42.4795 | 42.4795 | 42.4795 | 42.4795 | 42.4795 | 42.4795 | 42.4795 | 42.4795 | 42.4795 | 42.4795 | 42.4795 | 42.4795 | 42.4795 | 42.4795 | 42.4795 | 42.4795 | 42.4795 | 42.4795 |  | WTW (road) | 2 | lei1834 |  |  |  | 40.4185 | 40.4185 | 40.4185 | 40.4185 | 40.4185 | 40.4185 | 40.4185 | 40.4185 | 40.4185 | 40.4185 | 40.4185 | 40.4185 | 40.4185 | 40.4185 | 40.4185 | 40.4185 | 40.4185 | 40.4185 | 40.4185 | 40.4185 | 40.4185 |  |  | WTW (road) | 2 | work3564 |  |  |  | 42.0116 | 42.0116 | 42.0116 | 42.0116 | 42.0116 | 42.0116 | 42.0116 | 42.0116 | 42.0116 | 42.0116 | 42.0116 | 42.0116 | 42.0116 | 42.0116 | 42.0116 | 42.0116 | 42.0116 | 42.0116 | 42.0116 | 42.0116 | 42.0116 |  |  | WTW (road) | 2 | shop3564 |  |  |  | 41.5476 | 41.5476 | 41.5476 | 41.5476 | 41.5476 | 41.5476 | 41.5476 | 41.5476 | 41.5476 | 41.5476 | 41.5476 | 41.5476 | 41.5476 | 41.5476 | 41.5476 | 41.5476 | 41.5476 | 41.5476 | 41.5476 | 41.5476 | 41.5476 |  | WTW (road) | 2 | lei3564 |  |  |  | 41.7709 | 41.7709 | 41.7709 | 41.7709 | 41.7709 | 41.7709 | 41.7709 | 41.7709 | 41.7709 | 41.7709 | 41.7709 | 41.7709 | 41.7709 | 41.7709 | 41.7709 | 41.7709 | 41.7709 | 41.7709 | 41.7709 | 41.7709 | 41.7709 |  | WTW (road) | 2 | shop65 |  |  |  | 40.4892 | 40.4892 | 40.4892 | 40.4892 | 40.4892 | 40.4892 | 40.4892 | 40.4892 | 40.4892 | 40.4892 | 40.4892 | 40.4892 | 40.4892 | 40.4892 | 40.4892 | 40.4892 | 40.4892 | 40.4892 | 40.4892 | 40.4892 | 40.4892 |  |  | WTW (road) | 2 | lei65 |  |  |  | 42.291 | 42.291 | 42.291 | 42.291 | 42.291 | 42.291 | 42.291 | 42.291 | 42.291 | 42.291 | 42.291 | 42.291 | 42.291 | 42.291 | 42.291 | 42.291 | 42.291 | 42.291 | 42.291 | 42.291 | 42.291
WTP (road) | 2 | work1834 |  |  |  | 5.7476 | 5.7476 | 5.7476 | 5.7476 | 5.7476 | 5.7476 | 5.7476 | 5.7476 | 5.7476 | 5.7476 | 5.7476 | 5.7476 | 5.7476 | 5.7476 | 5.7476 | 5.7476 | 5.7476 | 5.7476 | 5.7476 | 5.7476 | 5.7476 |  |  | WTP (road) | 2 | shop1834 |  |  |  | 5.8188 | 5.8188 | 5.8188 | 5.8188 | 5.8188 | 5.8188 | 5.8188 | 5.8188 | 5.8188 | 5.8188 | 5.8188 | 5.8188 | 5.8188 | 5.8188 | 5.8188 | 5.8188 | 5.8188 | 5.8188 | 5.8188 | 5.8188 | 5.8188 |  | WTP (road) | 2 | lei1834 |  |  |  | 5.5279 | 5.5279 | 5.5279 | 5.5279 | 5.5279 | 5.5279 | 5.5279 | 5.5279 | 5.5279 | 5.5279 | 5.5279 | 5.5279 | 5.5279 | 5.5279 | 5.5279 | 5.5279 | 5.5279 | 5.5279 | 5.5279 | 5.5279 | 5.5279 |  |  | WTP (road) | 2 | work3564 |  |  |  | 5.7528 | 5.7528 | 5.7528 | 5.7528 | 5.7528 | 5.7528 | 5.7528 | 5.7528 | 5.7528 | 5.7528 | 5.7528 | 5.7528 | 5.7528 | 5.7528 | 5.7528 | 5.7528 | 5.7528 | 5.7528 | 5.7528 | 5.7528 | 5.7528 |  |  | WTP (road) | 2 | shop3564 |  |  |  | 5.6873 | 5.6873 | 5.6873 | 5.6873 | 5.6873 | 5.6873 | 5.6873 | 5.6873 | 5.6873 | 5.6873 | 5.6873 | 5.6873 | 5.6873 | 5.6873 | 5.6873 | 5.6873 | 5.6873 | 5.6873 | 5.6873 | 5.6873 | 5.6873 |  | WTP (road) | 2 | lei3564 |  |  |  | 5.7188 | 5.7188 | 5.7188 | 5.7188 | 5.7188 | 5.7188 | 5.7188 | 5.7188 | 5.7188 | 5.7188 | 5.7188 | 5.7188 | 5.7188 | 5.7188 | 5.7188 | 5.7188 | 5.7188 | 5.7188 | 5.7188 | 5.7188 | 5.7188 |  | WTP (road) | 2 | shop65 |  |  |  | 5.5379 | 5.5379 | 5.5379 | 5.5379 | 5.5379 | 5.5379 | 5.5379 | 5.5379 | 5.5379 | 5.5379 | 5.5379 | 5.5379 | 5.5379 | 5.5379 | 5.5379 | 5.5379 | 5.5379 | 5.5379 | 5.5379 | 5.5379 | 5.5379 |  |  | WTP (road) | 2 | lei65 |  |  |  | 5.7922 | 5.7922 | 5.7922 | 5.7922 | 5.7922 | 5.7922 | 5.7922 | 5.7922 | 5.7922 | 5.7922 | 5.7922 | 5.7922 | 5.7922 | 5.7922 | 5.7922 | 5.7922 | 5.7922 | 5.7922 | 5.7922 | 5.7922 | 5.7922
Index (facilities)_raw | 2 | work1834 |  |  |  | 1: 34.1894 |  |  | Index (facilities)_raw | 2 | shop1834 |  |  |  | 17.8071 | [21 empty] | Index (facilities)_raw | 2 | lei1834 |  |  |  | 33.757 | [22 empty] | Index (facilities)_raw | 2 | work3564 |  |  |  | 32.3517 | [22 empty] | Index (facilities)_raw | 2 | shop3564 |  |  |  | 34.4671 | [21 empty] | Index (facilities)_raw | 2 | lei3564 |  |  |  | 33.9663 | [21 empty] | Index (facilities)_raw | 2 | shop65 |  |  |  | 36.7476 | [22 empty] | Index (facilities)_raw | 2 | lei65 |  |  |  | 36.5461
Index (facilities) | 2 | work1834 |  |  |  | 1: 34.1894 |  |  | Index (facilities) | 2 | shop1834 |  |  |  | 17.8071 | [21 empty] | Index (facilities) | 2 | lei1834 |  |  |  | 33.757 | [22 empty] | Index (facilities) | 2 | work3564 |  |  |  | 32.3517 | [22 empty] | Index (facilities) | 2 | shop3564 |  |  |  | 34.4671 | [21 empty] | Index (facilities) | 2 | lei3564 |  |  |  | 33.9663 | [21 empty] | Index (facilities) | 2 | shop65 |  |  |  | 36.7476 | [22 empty] | Index (facilities) | 2 | lei65 |  |  |  | 36.5461
WTW (facilities) | 2 | work1834 |  |  |  | 1: 13.2278 |  |  | WTW (facilities) | 2 | shop1834 |  |  |  | 7.2218 | [21 empty] | WTW (facilities) | 2 | lei1834 |  |  |  | 13.1467 | [22 empty] | WTW (facilities) | 2 | work3564 |  |  |  | 11.5971 | [22 empty] | WTW (facilities) | 2 | shop3564 |  |  |  | 13.3392 | [21 empty] | WTW (facilities) | 2 | lei3564 |  |  |  | 12.9022 | [21 empty] | WTW (facilities) | 2 | shop65 |  |  |  | 14.3328 | [22 empty] | WTW (facilities) | 2 | lei65 |  |  |  | 14.4309
WTP (facilities) | 2 | work1834 |  |  |  | 1: 13.2278 |  |  | WTP (facilities) | 2 | shop1834 |  |  |  | 7.2218 | [21 empty] | WTP (facilities) | 2 | lei1834 |  |  |  | 13.1467 | [22 empty] | WTP (facilities) | 2 | work3564 |  |  |  | 11.5971 | [22 empty] | WTP (facilities) | 2 | shop3564 |  |  |  | 13.3392 | [21 empty] | WTP (facilities) | 2 | lei3564 |  |  |  | 12.9022 | [21 empty] | WTP (facilities) | 2 | shop65 |  |  |  | 14.3328 | [22 empty] | WTP (facilities) | 2 | lei65 |  |  |  | 14.4309
Δ Index - Walk to road1 | 2 | work1834 | core2_work1834 | 1 | 1 | 0 | 0 | 0 | 0 | 0 | 0 | 0 | 0 | 0 | 0 | 0 | 0 | 0 | 0 | 0 | 0 | 0 | 0 | 0 | 0 | 0 | 1 |  | Δ Index - Walk to road1 | 2 | shop1834 | core2_shop1834 | 1 | 1 | 0 | 0 | 0 | 0 | 0 | 0 | 0 | 0 | 0 | 0 | 0 | 0 | 0 | 0 | 0 | 0 | 0 | 0 | 0 | 0 | 0 | 1 | Δ Index - Walk to road1 | 2 | lei1834 | core2_lei1834 | 1 | 1 | 0 | 0 | 0 | 0 | 0 | 0 | 0 | 0 | 0 | 0 | 0 | 0 | 0 | 0 | 0 | 0 | 0 | 0 | 0 | 0 | 0 | 1 |  | Δ Index - Walk to road1 | 2 | work3564 | core2_work3564 | 1 | 1 | 0 | 0 | 0 | 0 | 0 | 0 | 0 | 0 | 0 | 0 | 0 | 0 | 0 | 0 | 0 | 0 | 0 | 0 | 0 | 0 | 0 | 1 |  | Δ Index - Walk to road1 | 2 | shop3564 | core2_shop3564 | 1 | 1 | 0 | 0 | 0 | 0 | 0 | 0 | 0 | 0 | 0 | 0 | 0 | 0 | 0 | 0 | 0 | 0 | 0 | 0 | 0 | 0 | 0 | 1 | Δ Index - Walk to road1 | 2 | lei3564 | core2_lei3564 | 1 | 1 | 0 | 0 | 0 | 0 | 0 | 0 | 0 | 0 | 0 | 0 | 0 | 0 | 0 | 0 | 0 | 0 | 0 | 0 | 0 | 0 | 0 | 1 | Δ Index - Walk to road1 | 2 | shop65 | core2_shop65 | 1 | 1 | 0 | 0 | 0 | 0 | 0 | 0 | 0 | 0 | 0 | 0 | 0 | 0 | 0 | 0 | 0 | 0 | 0 | 0 | 0 | 0 | 0 | 1 |  | Δ Index - Walk to road1 | 2 | lei65 | core2_lei65 | 1 | 1 | 0 | 0 | 0 | 0 | 0 | 0 | 0 | 0 | 0 | 0 | 0 | 0 | 0 | 0 | 0 | 0 | 0 | 0 | 0 | 0 | 0 | 1
Δ Index - Walk to road2 | 2 | work1834 | core2_work1834 | 1 | 2 | 0 | 0 | 0 | 0 | 0 | 0 | 0 | 0 | 0 | 0 | 0 | 0 | 0 | 0 | 0 | 0 | 0 | 0 | 0 | 0 | 0 | 2 |  | Δ Index - Walk to road2 | 2 | shop1834 | core2_shop1834 | 1 | 2 | 0 | 0 | 0 | 0 | 0 | 0 | 0 | 0 | 0 | 0 | 0 | 0 | 0 | 0 | 0 | 0 | 0 | 0 | 0 | 0 | 0 | 2 | Δ Index - Walk to road2 | 2 | lei1834 | core2_lei1834 | 1 | 2 | 0 | 0 | 0 | 0 | 0 | 0 | 0 | 0 | 0 | 0 | 0 | 0 | 0 | 0 | 0 | 0 | 0 | 0 | 0 | 0 | 0 | 2 |  | Δ Index - Walk to road2 | 2 | work3564 | core2_work3564 | 1 | 2 | 0 | 0 | 0 | 0 | 0 | 0 | 0 | 0 | 0 | 0 | 0 | 0 | 0 | 0 | 0 | 0 | 0 | 0 | 0 | 0 | 0 | 2 |  | Δ Index - Walk to road2 | 2 | shop3564 | core2_shop3564 | 1 | 2 | 0 | 0 | 0 | 0 | 0 | 0 | 0 | 0 | 0 | 0 | 0 | 0 | 0 | 0 | 0 | 0 | 0 | 0 | 0 | 0 | 0 | 2 | Δ Index - Walk to road2 | 2 | lei3564 | core2_lei3564 | 1 | 2 | 0 | 0 | 0 | 0 | 0 | 0 | 0 | 0 | 0 | 0 | 0 | 0 | 0 | 0 | 0 | 0 | 0 | 0 | 0 | 0 | 0 | 2 | Δ Index - Walk to road2 | 2 | shop65 | core2_shop65 | 1 | 2 | 0 | 0 | 0 | 0 | 0 | 0 | 0 | 0 | 0 | 0 | 0 | 0 | 0 | 0 | 0 | 0 | 0 | 0 | 0 | 0 | 0 | 2 |  | Δ Index - Walk to road2 | 2 | lei65 | core2_lei65 | 1 | 2 | 0 | 0 | 0 | 0 | 0 | 0 | 0 | 0 | 0 | 0 | 0 | 0 | 0 | 0 | 0 | 0 | 0 | 0 | 0 | 0 | 0 | 2
Δ Index - Walk to road3 | 2 | work1834 | core2_work1834 | 1 | 3 | 0 | 0 | 0 | 0 | 0 | 0 | 0 | 0 | 0 | 0 | 0 | 0 | 0 | 0 | 0 | 0 | 0 | 0 | 0 | 0 | 0 | 3 |  | Δ Index - Walk to road3 | 2 | shop1834 | core2_shop1834 | 1 | 3 | 0 | 0 | 0 | 0 | 0 | 0 | 0 | 0 | 0 | 0 | 0 | 0 | 0 | 0 | 0 | 0 | 0 | 0 | 0 | 0 | 0 | 3 | Δ Index - Walk to road3 | 2 | lei1834 | core2_lei1834 | 1 | 3 | 0 | 0 | 0 | 0 | 0 | 0 | 0 | 0 | 0 | 0 | 0 | 0 | 0 | 0 | 0 | 0 | 0 | 0 | 0 | 0 | 0 | 3 |  | Δ Index - Walk to road3 | 2 | work3564 | core2_work3564 | 1 | 3 | 0 | 0 | 0 | 0 | 0 | 0 | 0 | 0 | 0 | 0 | 0 | 0 | 0 | 0 | 0 | 0 | 0 | 0 | 0 | 0 | 0 | 3 |  | Δ Index - Walk to road3 | 2 | shop3564 | core2_shop3564 | 1 | 3 | 0 | 0 | 0 | 0 | 0 | 0 | 0 | 0 | 0 | 0 | 0 | 0 | 0 | 0 | 0 | 0 | 0 | 0 | 0 | 0 | 0 | 3 | Δ Index - Walk to road3 | 2 | lei3564 | core2_lei3564 | 1 | 3 | 0 | 0 | 0 | 0 | 0 | 0 | 0 | 0 | 0 | 0 | 0 | 0 | 0 | 0 | 0 | 0 | 0 | 0 | 0 | 0 | 0 | 3 | Δ Index - Walk to road3 | 2 | shop65 | core2_shop65 | 1 | 3 | 0 | 0 | 0 | 0 | 0 | 0 | 0 | 0 | 0 | 0 | 0 | 0 | 0 | 0 | 0 | 0 | 0 | 0 | 0 | 0 | 0 | 3 |  | Δ Index - Walk to road3 | 2 | lei65 | core2_lei65 | 1 | 3 | 0 | 0 | 0 | 0 | 0 | 0 | 0 | 0 | 0 | 0 | 0 | 0 | 0 | 0 | 0 | 0 | 0 | 0 | 0 | 0 | 0 | 3
Δ Index - Walk to road4 | 2 | work1834 | core2_work1834 | 1 | 4 | 0 | 0 | 0 | 0 | 0 | 0 | 0 | 0 | 0 | 0 | 0 | 0 | 0 | 0 | 0 | 0 | 0 | 0 | 0 | 0 | 0 | 4 |  | Δ Index - Walk to road4 | 2 | shop1834 | core2_shop1834 | 1 | 4 | 0 | 0 | 0 | 0 | 0 | 0 | 0 | 0 | 0 | 0 | 0 | 0 | 0 | 0 | 0 | 0 | 0 | 0 | 0 | 0 | 0 | 4 | Δ Index - Walk to road4 | 2 | lei1834 | core2_lei1834 | 1 | 4 | 0 | 0 | 0 | 0 | 0 | 0 | 0 | 0 | 0 | 0 | 0 | 0 | 0 | 0 | 0 | 0 | 0 | 0 | 0 | 0 | 0 | 4 |  | Δ Index - Walk to road4 | 2 | work3564 | core2_work3564 | 1 | 4 | 0 | 0 | 0 | 0 | 0 | 0 | 0 | 0 | 0 | 0 | 0 | 0 | 0 | 0 | 0 | 0 | 0 | 0 | 0 | 0 | 0 | 4 |  | Δ Index - Walk to road4 | 2 | shop3564 | core2_shop3564 | 1 | 4 | 0 | 0 | 0 | 0 | 0 | 0 | 0 | 0 | 0 | 0 | 0 | 0 | 0 | 0 | 0 | 0 | 0 | 0 | 0 | 0 | 0 | 4 | Δ Index - Walk to road4 | 2 | lei3564 | core2_lei3564 | 1 | 4 | 0 | 0 | 0 | 0 | 0 | 0 | 0 | 0 | 0 | 0 | 0 | 0 | 0 | 0 | 0 | 0 | 0 | 0 | 0 | 0 | 0 | 4 | Δ Index - Walk to road4 | 2 | shop65 | core2_shop65 | 1 | 4 | 0 | 0 | 0 | 0 | 0 | 0 | 0 | 0 | 0 | 0 | 0 | 0 | 0 | 0 | 0 | 0 | 0 | 0 | 0 | 0 | 0 | 4 |  | Δ Index - Walk to road4 | 2 | lei65 | core2_lei65 | 1 | 4 | 0 | 0 | 0 | 0 | 0 | 0 | 0 | 0 | 0 | 0 | 0 | 0 | 0 | 0 | 0 | 0 | 0 | 0 | 0 | 0 | 0 | 4
Δ Index - Walk to road5 | 2 | work1834 | core2_work1834 | 1 | 5 | 0 | 0 | 0 | 0 | 0 | 0 | 0 | 0 | 0 | 0 | 0 | 0 | 0 | 0 | 0 | 0 | 0 | 0 | 0 | 0 | 0 | 5 |  | Δ Index - Walk to road5 | 2 | shop1834 | core2_shop1834 | 1 | 5 | 0 | 0 | 0 | 0 | 0 | 0 | 0 | 0 | 0 | 0 | 0 | 0 | 0 | 0 | 0 | 0 | 0 | 0 | 0 | 0 | 0 | 5 | Δ Index - Walk to road5 | 2 | lei1834 | core2_lei1834 | 1 | 5 | 0 | 0 | 0 | 0 | 0 | 0 | 0 | 0 | 0 | 0 | 0 | 0 | 0 | 0 | 0 | 0 | 0 | 0 | 0 | 0 | 0 | 5 |  | Δ Index - Walk to road5 | 2 | work3564 | core2_work3564 | 1 | 5 | 0 | 0 | 0 | 0 | 0 | 0 | 0 | 0 | 0 | 0 | 0 | 0 | 0 | 0 | 0 | 0 | 0 | 0 | 0 | 0 | 0 | 5 |  | Δ Index - Walk to road5 | 2 | shop3564 | core2_shop3564 | 1 | 5 | 0 | 0 | 0 | 0 | 0 | 0 | 0 | 0 | 0 | 0 | 0 | 0 | 0 | 0 | 0 | 0 | 0 | 0 | 0 | 0 | 0 | 5 | Δ Index - Walk to road5 | 2 | lei3564 | core2_lei3564 | 1 | 5 | 0 | 0 | 0 | 0 | 0 | 0 | 0 | 0 | 0 | 0 | 0 | 0 | 0 | 0 | 0 | 0 | 0 | 0 | 0 | 0 | 0 | 5 | Δ Index - Walk to road5 | 2 | shop65 | core2_shop65 | 1 | 5 | 0 | 0 | 0 | 0 | 0 | 0 | 0 | 0 | 0 | 0 | 0 | 0 | 0 | 0 | 0 | 0 | 0 | 0 | 0 | 0 | 0 | 5 |  | Δ Index - Walk to road5 | 2 | lei65 | core2_lei65 | 1 | 5 | 0 | 0 | 0 | 0 | 0 | 0 | 0 | 0 | 0 | 0 | 0 | 0 | 0 | 0 | 0 | 0 | 0 | 0 | 0 | 0 | 0 | 5
Δ Index - Walk to road6 | 2 | work1834 | core2_work1834 | 1 | 6 | 0 | 0 | 0 | 0 | 0 | 0 | 0 | 0 | 0 | 0 | 0 | 0 | 0 | 0 | 0 | 0 | 0 | 0 | 0 | 0 | 0 | 6 |  | Δ Index - Walk to road6 | 2 | shop1834 | core2_shop1834 | 1 | 6 | 0 | 0 | 0 | 0 | 0 | 0 | 0 | 0 | 0 | 0 | 0 | 0 | 0 | 0 | 0 | 0 | 0 | 0 | 0 | 0 | 0 | 6 | Δ Index - Walk to road6 | 2 | lei1834 | core2_lei1834 | 1 | 6 | 0 | 0 | 0 | 0 | 0 | 0 | 0 | 0 | 0 | 0 | 0 | 0 | 0 | 0 | 0 | 0 | 0 | 0 | 0 | 0 | 0 | 6 |  | Δ Index - Walk to road6 | 2 | work3564 | core2_work3564 | 1 | 6 | 0 | 0 | 0 | 0 | 0 | 0 | 0 | 0 | 0 | 0 | 0 | 0 | 0 | 0 | 0 | 0 | 0 | 0 | 0 | 0 | 0 | 6 |  | Δ Index - Walk to road6 | 2 | shop3564 | core2_shop3564 | 1 | 6 | 0 | 0 | 0 | 0 | 0 | 0 | 0 | 0 | 0 | 0 | 0 | 0 | 0 | 0 | 0 | 0 | 0 | 0 | 0 | 0 | 0 | 6 | Δ Index - Walk to road6 | 2 | lei3564 | core2_lei3564 | 1 | 6 | 0 | 0 | 0 | 0 | 0 | 0 | 0 | 0 | 0 | 0 | 0 | 0 | 0 | 0 | 0 | 0 | 0 | 0 | 0 | 0 | 0 | 6 | Δ Index - Walk to road6 | 2 | shop65 | core2_shop65 | 1 | 6 | 0 | 0 | 0 | 0 | 0 | 0 | 0 | 0 | 0 | 0 | 0 | 0 | 0 | 0 | 0 | 0 | 0 | 0 | 0 | 0 | 0 | 6 |  | Δ Index - Walk to road6 | 2 | lei65 | core2_lei65 | 1 | 6 | 0 | 0 | 0 | 0 | 0 | 0 | 0 | 0 | 0 | 0 | 0 | 0 | 0 | 0 | 0 | 0 | 0 | 0 | 0 | 0 | 0 | 6
Δ Index - Walk to road7 | 2 | work1834 | core2_work1834 | 1 | 7 | 0 | 0 | 0 | 0 | 0 | 0 | 0 | 0 | 0 | 0 | 0 | 0 | 0 | 0 | 0 | 0 | 0 | 0 | 0 | 0 | 0 | 7 |  | Δ Index - Walk to road7 | 2 | shop1834 | core2_shop1834 | 1 | 7 | 0 | 0 | 0 | 0 | 0 | 0 | 0 | 0 | 0 | 0 | 0 | 0 | 0 | 0 | 0 | 0 | 0 | 0 | 0 | 0 | 0 | 7 | Δ Index - Walk to road7 | 2 | lei1834 | core2_lei1834 | 1 | 7 | 0 | 0 | 0 | 0 | 0 | 0 | 0 | 0 | 0 | 0 | 0 | 0 | 0 | 0 | 0 | 0 | 0 | 0 | 0 | 0 | 0 | 7 |  | Δ Index - Walk to road7 | 2 | work3564 | core2_work3564 | 1 | 7 | 0 | 0 | 0 | 0 | 0 | 0 | 0 | 0 | 0 | 0 | 0 | 0 | 0 | 0 | 0 | 0 | 0 | 0 | 0 | 0 | 0 | 7 |  | Δ Index - Walk to road7 | 2 | shop3564 | core2_shop3564 | 1 | 7 | 0 | 0 | 0 | 0 | 0 | 0 | 0 | 0 | 0 | 0 | 0 | 0 | 0 | 0 | 0 | 0 | 0 | 0 | 0 | 0 | 0 | 7 | Δ Index - Walk to road7 | 2 | lei3564 | core2_lei3564 | 1 | 7 | 0 | 0 | 0 | 0 | 0 | 0 | 0 | 0 | 0 | 0 | 0 | 0 | 0 | 0 | 0 | 0 | 0 | 0 | 0 | 0 | 0 | 7 | Δ Index - Walk to road7 | 2 | shop65 | core2_shop65 | 1 | 7 | 0 | 0 | 0 | 0 | 0 | 0 | 0 | 0 | 0 | 0 | 0 | 0 | 0 | 0 | 0 | 0 | 0 | 0 | 0 | 0 | 0 | 7 |  | Δ Index - Walk to road7 | 2 | lei65 | core2_lei65 | 1 | 7 | 0 | 0 | 0 | 0 | 0 | 0 | 0 | 0 | 0 | 0 | 0 | 0 | 0 | 0 | 0 | 0 | 0 | 0 | 0 | 0 | 0 | 7
Δ Index - Walk to road8 | 2 | work1834 | core2_work1834 | 1 | 8 | 0 | 0 | 0 | 0 | 0 | 0 | 0 | 0 | 0 | 0 | 0 | 0 | 0 | 0 | 0 | 0 | 0 | 0 | 0 | 0 | 0 | 8 |  | Δ Index - Walk to road8 | 2 | shop1834 | core2_shop1834 | 1 | 8 | 0 | 0 | 0 | 0 | 0 | 0 | 0 | 0 | 0 | 0 | 0 | 0 | 0 | 0 | 0 | 0 | 0 | 0 | 0 | 0 | 0 | 8 | Δ Index - Walk to road8 | 2 | lei1834 | core2_lei1834 | 1 | 8 | 0 | 0 | 0 | 0 | 0 | 0 | 0 | 0 | 0 | 0 | 0 | 0 | 0 | 0 | 0 | 0 | 0 | 0 | 0 | 0 | 0 | 8 |  | Δ Index - Walk to road8 | 2 | work3564 | core2_work3564 | 1 | 8 | 0 | 0 | 0 | 0 | 0 | 0 | 0 | 0 | 0 | 0 | 0 | 0 | 0 | 0 | 0 | 0 | 0 | 0 | 0 | 0 | 0 | 8 |  | Δ Index - Walk to road8 | 2 | shop3564 | core2_shop3564 | 1 | 8 | 0 | 0 | 0 | 0 | 0 | 0 | 0 | 0 | 0 | 0 | 0 | 0 | 0 | 0 | 0 | 0 | 0 | 0 | 0 | 0 | 0 | 8 | Δ Index - Walk to road8 | 2 | lei3564 | core2_lei3564 | 1 | 8 | 0 | 0 | 0 | 0 | 0 | 0 | 0 | 0 | 0 | 0 | 0 | 0 | 0 | 0 | 0 | 0 | 0 | 0 | 0 | 0 | 0 | 8 | Δ Index - Walk to road8 | 2 | shop65 | core2_shop65 | 1 | 8 | 0 | 0 | 0 | 0 | 0 | 0 | 0 | 0 | 0 | 0 | 0 | 0 | 0 | 0 | 0 | 0 | 0 | 0 | 0 | 0 | 0 | 8 |  | Δ Index - Walk to road8 | 2 | lei65 | core2_lei65 | 1 | 8 | 0 | 0 | 0 | 0 | 0 | 0 | 0 | 0 | 0 | 0 | 0 | 0 | 0 | 0 | 0 | 0 | 0 | 0 | 0 | 0 | 0 | 8
Δ Index - Walk to road9 | 2 | work1834 | core2_work1834 | 1 | 9 | 0 | 0 | 0 | 0 | 0 | 0 | 0 | 0 | 0 | 0 | 0 | 0 | 0 | 0 | 0 | 0 | 0 | 0 | 0 | 0 | 0 | 9 |  | Δ Index - Walk to road9 | 2 | shop1834 | core2_shop1834 | 1 | 9 | 0 | 0 | 0 | 0 | 0 | 0 | 0 | 0 | 0 | 0 | 0 | 0 | 0 | 0 | 0 | 0 | 0 | 0 | 0 | 0 | 0 | 9 | Δ Index - Walk to road9 | 2 | lei1834 | core2_lei1834 | 1 | 9 | 0 | 0 | 0 | 0 | 0 | 0 | 0 | 0 | 0 | 0 | 0 | 0 | 0 | 0 | 0 | 0 | 0 | 0 | 0 | 0 | 0 | 9 |  | Δ Index - Walk to road9 | 2 | work3564 | core2_work3564 | 1 | 9 | 0 | 0 | 0 | 0 | 0 | 0 | 0 | 0 | 0 | 0 | 0 | 0 | 0 | 0 | 0 | 0 | 0 | 0 | 0 | 0 | 0 | 9 |  | Δ Index - Walk to road9 | 2 | shop3564 | core2_shop3564 | 1 | 9 | 0 | 0 | 0 | 0 | 0 | 0 | 0 | 0 | 0 | 0 | 0 | 0 | 0 | 0 | 0 | 0 | 0 | 0 | 0 | 0 | 0 | 9 | Δ Index - Walk to road9 | 2 | lei3564 | core2_lei3564 | 1 | 9 | 0 | 0 | 0 | 0 | 0 | 0 | 0 | 0 | 0 | 0 | 0 | 0 | 0 | 0 | 0 | 0 | 0 | 0 | 0 | 0 | 0 | 9 | Δ Index - Walk to road9 | 2 | shop65 | core2_shop65 | 1 | 9 | 0 | 0 | 0 | 0 | 0 | 0 | 0 | 0 | 0 | 0 | 0 | 0 | 0 | 0 | 0 | 0 | 0 | 0 | 0 | 0 | 0 | 9 |  | Δ Index - Walk to road9 | 2 | lei65 | core2_lei65 | 1 | 9 | 0 | 0 | 0 | 0 | 0 | 0 | 0 | 0 | 0 | 0 | 0 | 0 | 0 | 0 | 0 | 0 | 0 | 0 | 0 | 0 | 0 | 9
Δ Index - Walk to road10 | 2 | work1834 | core2_work1834 | 1 | 10 | 0 | 0 | 0 | 0 | 0 | 0 | 0 | 0 | 0 | 0 | 0 | 0 | 0 | 0 | 0 | 0 | 0 | 0 | 0 | 0 | 0 | 10 |  | Δ Index - Walk to road10 | 2 | shop1834 | core2_shop1834 | 1 | 10 | 0 | 0 | 0 | 0 | 0 | 0 | 0 | 0 | 0 | 0 | 0 | 0 | 0 | 0 | 0 | 0 | 0 | 0 | 0 | 0 | 0 | 10 | Δ Index - Walk to road10 | 2 | lei1834 | core2_lei1834 | 1 | 10 | 0 | 0 | 0 | 0 | 0 | 0 | 0 | 0 | 0 | 0 | 0 | 0 | 0 | 0 | 0 | 0 | 0 | 0 | 0 | 0 | 0 | 10 |  | Δ Index - Walk to road10 | 2 | work3564 | core2_work3564 | 1 | 10 | 0 | 0 | 0 | 0 | 0 | 0 | 0 | 0 | 0 | 0 | 0 | 0 | 0 | 0 | 0 | 0 | 0 | 0 | 0 | 0 | 0 | 10 |  | Δ Index - Walk to road10 | 2 | shop3564 | core2_shop3564 | 1 | 10 | 0 | 0 | 0 | 0 | 0 | 0 | 0 | 0 | 0 | 0 | 0 | 0 | 0 | 0 | 0 | 0 | 0 | 0 | 0 | 0 | 0 | 10 | Δ Index - Walk to road10 | 2 | lei3564 | core2_lei3564 | 1 | 10 | 0 | 0 | 0 | 0 | 0 | 0 | 0 | 0 | 0 | 0 | 0 | 0 | 0 | 0 | 0 | 0 | 0 | 0 | 0 | 0 | 0 | 10 | Δ Index - Walk to road10 | 2 | shop65 | core2_shop65 | 1 | 10 | 0 | 0 | 0 | 0 | 0 | 0 | 0 | 0 | 0 | 0 | 0 | 0 | 0 | 0 | 0 | 0 | 0 | 0 | 0 | 0 | 0 | 10 |  | Δ Index - Walk to road10 | 2 | lei65 | core2_lei65 | 1 | 10 | 0 | 0 | 0 | 0 | 0 | 0 | 0 | 0 | 0 | 0 | 0 | 0 | 0 | 0 | 0 | 0 | 0 | 0 | 0 | 0 | 0 | 10
Δ Index - Walk to road11 | 2 | work1834 | core2_work1834 | 1 | 11 | 0 | 0 | 0 | 0 | 0 | 0 | 0 | 0 | 0 | 0 | 0 | 0 | 0 | 0 | 0 | 0 | 0 | 0 | 0 | 0 | 0 | 11 |  | Δ Index - Walk to road11 | 2 | shop1834 | core2_shop1834 | 1 | 11 | 0 | 0 | 0 | 0 | 0 | 0 | 0 | 0 | 0 | 0 | 0 | 0 | 0 | 0 | 0 | 0 | 0 | 0 | 0 | 0 | 0 | 11 | Δ Index - Walk to road11 | 2 | lei1834 | core2_lei1834 | 1 | 11 | 0 | 0 | 0 | 0 | 0 | 0 | 0 | 0 | 0 | 0 | 0 | 0 | 0 | 0 | 0 | 0 | 0 | 0 | 0 | 0 | 0 | 11 |  | Δ Index - Walk to road11 | 2 | work3564 | core2_work3564 | 1 | 11 | 0 | 0 | 0 | 0 | 0 | 0 | 0 | 0 | 0 | 0 | 0 | 0 | 0 | 0 | 0 | 0 | 0 | 0 | 0 | 0 | 0 | 11 |  | Δ Index - Walk to road11 | 2 | shop3564 | core2_shop3564 | 1 | 11 | 0 | 0 | 0 | 0 | 0 | 0 | 0 | 0 | 0 | 0 | 0 | 0 | 0 | 0 | 0 | 0 | 0 | 0 | 0 | 0 | 0 | 11 | Δ Index - Walk to road11 | 2 | lei3564 | core2_lei3564 | 1 | 11 | 0 | 0 | 0 | 0 | 0 | 0 | 0 | 0 | 0 | 0 | 0 | 0 | 0 | 0 | 0 | 0 | 0 | 0 | 0 | 0 | 0 | 11 | Δ Index - Walk to road11 | 2 | shop65 | core2_shop65 | 1 | 11 | 0 | 0 | 0 | 0 | 0 | 0 | 0 | 0 | 0 | 0 | 0 | 0 | 0 | 0 | 0 | 0 | 0 | 0 | 0 | 0 | 0 | 11 |  | Δ Index - Walk to road11 | 2 | lei65 | core2_lei65 | 1 | 11 | 0 | 0 | 0 | 0 | 0 | 0 | 0 | 0 | 0 | 0 | 0 | 0 | 0 | 0 | 0 | 0 | 0 | 0 | 0 | 0 | 0 | 11
Δ Index - Walk to road12 | 2 | work1834 | core2_work1834 | 1 | 12 | 0 | 0 | 0 | 0 | 0 | 0 | 0 | 0 | 0 | 0 | 0 | 0 | 0 | 0 | 0 | 0 | 0 | 0 | 0 | 0 | 0 | 12 |  | Δ Index - Walk to road12 | 2 | shop1834 | core2_shop1834 | 1 | 12 | 0 | 0 | 0 | 0 | 0 | 0 | 0 | 0 | 0 | 0 | 0 | 0 | 0 | 0 | 0 | 0 | 0 | 0 | 0 | 0 | 0 | 12 | Δ Index - Walk to road12 | 2 | lei1834 | core2_lei1834 | 1 | 12 | 0 | 0 | 0 | 0 | 0 | 0 | 0 | 0 | 0 | 0 | 0 | 0 | 0 | 0 | 0 | 0 | 0 | 0 | 0 | 0 | 0 | 12 |  | Δ Index - Walk to road12 | 2 | work3564 | core2_work3564 | 1 | 12 | 0 | 0 | 0 | 0 | 0 | 0 | 0 | 0 | 0 | 0 | 0 | 0 | 0 | 0 | 0 | 0 | 0 | 0 | 0 | 0 | 0 | 12 |  | Δ Index - Walk to road12 | 2 | shop3564 | core2_shop3564 | 1 | 12 | 0 | 0 | 0 | 0 | 0 | 0 | 0 | 0 | 0 | 0 | 0 | 0 | 0 | 0 | 0 | 0 | 0 | 0 | 0 | 0 | 0 | 12 | Δ Index - Walk to road12 | 2 | lei3564 | core2_lei3564 | 1 | 12 | 0 | 0 | 0 | 0 | 0 | 0 | 0 | 0 | 0 | 0 | 0 | 0 | 0 | 0 | 0 | 0 | 0 | 0 | 0 | 0 | 0 | 12 | Δ Index - Walk to road12 | 2 | shop65 | core2_shop65 | 1 | 12 | 0 | 0 | 0 | 0 | 0 | 0 | 0 | 0 | 0 | 0 | 0 | 0 | 0 | 0 | 0 | 0 | 0 | 0 | 0 | 0 | 0 | 12 |  | Δ Index - Walk to road12 | 2 | lei65 | core2_lei65 | 1 | 12 | 0 | 0 | 0 | 0 | 0 | 0 | 0 | 0 | 0 | 0 | 0 | 0 | 0 | 0 | 0 | 0 | 0 | 0 | 0 | 0 | 0 | 12
Δ Index - Walk to road13 | 2 | work1834 | core2_work1834 | 1 | 13 | 0 | 0 | 0 | 0 | 0 | 0 | 0 | 0 | 0 | 0 | 0 | 0 | 0 | 0 | 0 | 0 | 0 | 0 | 0 | 0 | 0 | 13 |  | Δ Index - Walk to road13 | 2 | shop1834 | core2_shop1834 | 1 | 13 | 0 | 0 | 0 | 0 | 0 | 0 | 0 | 0 | 0 | 0 | 0 | 0 | 0 | 0 | 0 | 0 | 0 | 0 | 0 | 0 | 0 | 13 | Δ Index - Walk to road13 | 2 | lei1834 | core2_lei1834 | 1 | 13 | 0 | 0 | 0 | 0 | 0 | 0 | 0 | 0 | 0 | 0 | 0 | 0 | 0 | 0 | 0 | 0 | 0 | 0 | 0 | 0 | 0 | 13 |  | Δ Index - Walk to road13 | 2 | work3564 | core2_work3564 | 1 | 13 | 0 | 0 | 0 | 0 | 0 | 0 | 0 | 0 | 0 | 0 | 0 | 0 | 0 | 0 | 0 | 0 | 0 | 0 | 0 | 0 | 0 | 13 |  | Δ Index - Walk to road13 | 2 | shop3564 | core2_shop3564 | 1 | 13 | 0 | 0 | 0 | 0 | 0 | 0 | 0 | 0 | 0 | 0 | 0 | 0 | 0 | 0 | 0 | 0 | 0 | 0 | 0 | 0 | 0 | 13 | Δ Index - Walk to road13 | 2 | lei3564 | core2_lei3564 | 1 | 13 | 0 | 0 | 0 | 0 | 0 | 0 | 0 | 0 | 0 | 0 | 0 | 0 | 0 | 0 | 0 | 0 | 0 | 0 | 0 | 0 | 0 | 13 | Δ Index - Walk to road13 | 2 | shop65 | core2_shop65 | 1 | 13 | 0 | 0 | 0 | 0 | 0 | 0 | 0 | 0 | 0 | 0 | 0 | 0 | 0 | 0 | 0 | 0 | 0 | 0 | 0 | 0 | 0 | 13 |  | Δ Index - Walk to road13 | 2 | lei65 | core2_lei65 | 1 | 13 | 0 | 0 | 0 | 0 | 0 | 0 | 0 | 0 | 0 | 0 | 0 | 0 | 0 | 0 | 0 | 0 | 0 | 0 | 0 | 0 | 0 | 13
Δ Index - Walk to road14 | 2 | work1834 | core2_work1834 | 1 | 14 | 0 | 0 | 0 | 0 | 0 | 0 | 0 | 0 | 0 | 0 | 0 | 0 | 0 | 0 | 0 | 0 | 0 | 0 | 0 | 0 | 0 | 14 |  | Δ Index - Walk to road14 | 2 | shop1834 | core2_shop1834 | 1 | 14 | 0 | 0 | 0 | 0 | 0 | 0 | 0 | 0 | 0 | 0 | 0 | 0 | 0 | 0 | 0 | 0 | 0 | 0 | 0 | 0 | 0 | 14 | Δ Index - Walk to road14 | 2 | lei1834 | core2_lei1834 | 1 | 14 | 0 | 0 | 0 | 0 | 0 | 0 | 0 | 0 | 0 | 0 | 0 | 0 | 0 | 0 | 0 | 0 | 0 | 0 | 0 | 0 | 0 | 14 |  | Δ Index - Walk to road14 | 2 | work3564 | core2_work3564 | 1 | 14 | 0 | 0 | 0 | 0 | 0 | 0 | 0 | 0 | 0 | 0 | 0 | 0 | 0 | 0 | 0 | 0 | 0 | 0 | 0 | 0 | 0 | 14 |  | Δ Index - Walk to road14 | 2 | shop3564 | core2_shop3564 | 1 | 14 | 0 | 0 | 0 | 0 | 0 | 0 | 0 | 0 | 0 | 0 | 0 | 0 | 0 | 0 | 0 | 0 | 0 | 0 | 0 | 0 | 0 | 14 | Δ Index - Walk to road14 | 2 | lei3564 | core2_lei3564 | 1 | 14 | 0 | 0 | 0 | 0 | 0 | 0 | 0 | 0 | 0 | 0 | 0 | 0 | 0 | 0 | 0 | 0 | 0 | 0 | 0 | 0 | 0 | 14 | Δ Index - Walk to road14 | 2 | shop65 | core2_shop65 | 1 | 14 | 0 | 0 | 0 | 0 | 0 | 0 | 0 | 0 | 0 | 0 | 0 | 0 | 0 | 0 | 0 | 0 | 0 | 0 | 0 | 0 | 0 | 14 |  | Δ Index - Walk to road14 | 2 | lei65 | core2_lei65 | 1 | 14 | 0 | 0 | 0 | 0 | 0 | 0 | 0 | 0 | 0 | 0 | 0 | 0 | 0 | 0 | 0 | 0 | 0 | 0 | 0 | 0 | 0 | 14
Δ Index - Walk to road15 | 2 | work1834 | core2_work1834 | 1 | 15 | 0 | 0 | 0 | 0 | 0 | 0 | 0 | 0 | 0 | 0 | 0 | 0 | 0 | 0 | 0 | 0 | 0 | 0 | 0 | 0 | 0 | 15 |  | Δ Index - Walk to road15 | 2 | shop1834 | core2_shop1834 | 1 | 15 | 0 | 0 | 0 | 0 | 0 | 0 | 0 | 0 | 0 | 0 | 0 | 0 | 0 | 0 | 0 | 0 | 0 | 0 | 0 | 0 | 0 | 15 | Δ Index - Walk to road15 | 2 | lei1834 | core2_lei1834 | 1 | 15 | 0 | 0 | 0 | 0 | 0 | 0 | 0 | 0 | 0 | 0 | 0 | 0 | 0 | 0 | 0 | 0 | 0 | 0 | 0 | 0 | 0 | 15 |  | Δ Index - Walk to road15 | 2 | work3564 | core2_work3564 | 1 | 15 | 0 | 0 | 0 | 0 | 0 | 0 | 0 | 0 | 0 | 0 | 0 | 0 | 0 | 0 | 0 | 0 | 0 | 0 | 0 | 0 | 0 | 15 |  | Δ Index - Walk to road15 | 2 | shop3564 | core2_shop3564 | 1 | 15 | 0 | 0 | 0 | 0 | 0 | 0 | 0 | 0 | 0 | 0 | 0 | 0 | 0 | 0 | 0 | 0 | 0 | 0 | 0 | 0 | 0 | 15 | Δ Index - Walk to road15 | 2 | lei3564 | core2_lei3564 | 1 | 15 | 0 | 0 | 0 | 0 | 0 | 0 | 0 | 0 | 0 | 0 | 0 | 0 | 0 | 0 | 0 | 0 | 0 | 0 | 0 | 0 | 0 | 15 | Δ Index - Walk to road15 | 2 | shop65 | core2_shop65 | 1 | 15 | 0 | 0 | 0 | 0 | 0 | 0 | 0 | 0 | 0 | 0 | 0 | 0 | 0 | 0 | 0 | 0 | 0 | 0 | 0 | 0 | 0 | 15 |  | Δ Index - Walk to road15 | 2 | lei65 | core2_lei65 | 1 | 15 | 0 | 0 | 0 | 0 | 0 | 0 | 0 | 0 | 0 | 0 | 0 | 0 | 0 | 0 | 0 | 0 | 0 | 0 | 0 | 0 | 0 | 15
Δ Index - Walk to road16 | 2 | work1834 | core2_work1834 | 1 | 16 | 0 | 0 | 0 | 0 | 0 | 0 | 0 | 0 | 0 | 0 | 0 | 0 | 0 | 0 | 0 | 0 | 0 | 0 | 0 | 0 | 0 | 16 |  | Δ Index - Walk to road16 | 2 | shop1834 | core2_shop1834 | 1 | 16 | 0 | 0 | 0 | 0 | 0 | 0 | 0 | 0 | 0 | 0 | 0 | 0 | 0 | 0 | 0 | 0 | 0 | 0 | 0 | 0 | 0 | 16 | Δ Index - Walk to road16 | 2 | lei1834 | core2_lei1834 | 1 | 16 | 0 | 0 | 0 | 0 | 0 | 0 | 0 | 0 | 0 | 0 | 0 | 0 | 0 | 0 | 0 | 0 | 0 | 0 | 0 | 0 | 0 | 16 |  | Δ Index - Walk to road16 | 2 | work3564 | core2_work3564 | 1 | 16 | 0 | 0 | 0 | 0 | 0 | 0 | 0 | 0 | 0 | 0 | 0 | 0 | 0 | 0 | 0 | 0 | 0 | 0 | 0 | 0 | 0 | 16 |  | Δ Index - Walk to road16 | 2 | shop3564 | core2_shop3564 | 1 | 16 | 0 | 0 | 0 | 0 | 0 | 0 | 0 | 0 | 0 | 0 | 0 | 0 | 0 | 0 | 0 | 0 | 0 | 0 | 0 | 0 | 0 | 16 | Δ Index - Walk to road16 | 2 | lei3564 | core2_lei3564 | 1 | 16 | 0 | 0 | 0 | 0 | 0 | 0 | 0 | 0 | 0 | 0 | 0 | 0 | 0 | 0 | 0 | 0 | 0 | 0 | 0 | 0 | 0 | 16 | Δ Index - Walk to road16 | 2 | shop65 | core2_shop65 | 1 | 16 | 0 | 0 | 0 | 0 | 0 | 0 | 0 | 0 | 0 | 0 | 0 | 0 | 0 | 0 | 0 | 0 | 0 | 0 | 0 | 0 | 0 | 16 |  | Δ Index - Walk to road16 | 2 | lei65 | core2_lei65 | 1 | 16 | 0 | 0 | 0 | 0 | 0 | 0 | 0 | 0 | 0 | 0 | 0 | 0 | 0 | 0 | 0 | 0 | 0 | 0 | 0 | 0 | 0 | 16
Δ Index - Walk to road17 | 2 | work1834 | core2_work1834 | 1 | 17 | 0 | 0 | 0 | 0 | 0 | 0 | 0 | 0 | 0 | 0 | 0 | 0 | 0 | 0 | 0 | 0 | 0 | 0 | 0 | 0 | 0 | 17 |  | Δ Index - Walk to road17 | 2 | shop1834 | core2_shop1834 | 1 | 17 | 0 | 0 | 0 | 0 | 0 | 0 | 0 | 0 | 0 | 0 | 0 | 0 | 0 | 0 | 0 | 0 | 0 | 0 | 0 | 0 | 0 | 17 | Δ Index - Walk to road17 | 2 | lei1834 | core2_lei1834 | 1 | 17 | 0 | 0 | 0 | 0 | 0 | 0 | 0 | 0 | 0 | 0 | 0 | 0 | 0 | 0 | 0 | 0 | 0 | 0 | 0 | 0 | 0 | 17 |  | Δ Index - Walk to road17 | 2 | work3564 | core2_work3564 | 1 | 17 | 0 | 0 | 0 | 0 | 0 | 0 | 0 | 0 | 0 | 0 | 0 | 0 | 0 | 0 | 0 | 0 | 0 | 0 | 0 | 0 | 0 | 17 |  | Δ Index - Walk to road17 | 2 | shop3564 | core2_shop3564 | 1 | 17 | 0 | 0 | 0 | 0 | 0 | 0 | 0 | 0 | 0 | 0 | 0 | 0 | 0 | 0 | 0 | 0 | 0 | 0 | 0 | 0 | 0 | 17 | Δ Index - Walk to road17 | 2 | lei3564 | core2_lei3564 | 1 | 17 | 0 | 0 | 0 | 0 | 0 | 0 | 0 | 0 | 0 | 0 | 0 | 0 | 0 | 0 | 0 | 0 | 0 | 0 | 0 | 0 | 0 | 17 | Δ Index - Walk to road17 | 2 | shop65 | core2_shop65 | 1 | 17 | 0 | 0 | 0 | 0 | 0 | 0 | 0 | 0 | 0 | 0 | 0 | 0 | 0 | 0 | 0 | 0 | 0 | 0 | 0 | 0 | 0 | 17 |  | Δ Index - Walk to road17 | 2 | lei65 | core2_lei65 | 1 | 17 | 0 | 0 | 0 | 0 | 0 | 0 | 0 | 0 | 0 | 0 | 0 | 0 | 0 | 0 | 0 | 0 | 0 | 0 | 0 | 0 | 0 | 17
Δ Index - Walk to road18 | 2 | work1834 | core2_work1834 | 1 | 18 | 0 | 0 | 0 | 0 | 0 | 0 | 0 | 0 | 0 | 0 | 0 | 0 | 0 | 0 | 0 | 0 | 0 | 0 | 0 | 0 | 0 | 18 |  | Δ Index - Walk to road18 | 2 | shop1834 | core2_shop1834 | 1 | 18 | 0 | 0 | 0 | 0 | 0 | 0 | 0 | 0 | 0 | 0 | 0 | 0 | 0 | 0 | 0 | 0 | 0 | 0 | 0 | 0 | 0 | 18 | Δ Index - Walk to road18 | 2 | lei1834 | core2_lei1834 | 1 | 18 | 0 | 0 | 0 | 0 | 0 | 0 | 0 | 0 | 0 | 0 | 0 | 0 | 0 | 0 | 0 | 0 | 0 | 0 | 0 | 0 | 0 | 18 |  | Δ Index - Walk to road18 | 2 | work3564 | core2_work3564 | 1 | 18 | 0 | 0 | 0 | 0 | 0 | 0 | 0 | 0 | 0 | 0 | 0 | 0 | 0 | 0 | 0 | 0 | 0 | 0 | 0 | 0 | 0 | 18 |  | Δ Index - Walk to road18 | 2 | shop3564 | core2_shop3564 | 1 | 18 | 0 | 0 | 0 | 0 | 0 | 0 | 0 | 0 | 0 | 0 | 0 | 0 | 0 | 0 | 0 | 0 | 0 | 0 | 0 | 0 | 0 | 18 | Δ Index - Walk to road18 | 2 | lei3564 | core2_lei3564 | 1 | 18 | 0 | 0 | 0 | 0 | 0 | 0 | 0 | 0 | 0 | 0 | 0 | 0 | 0 | 0 | 0 | 0 | 0 | 0 | 0 | 0 | 0 | 18 | Δ Index - Walk to road18 | 2 | shop65 | core2_shop65 | 1 | 18 | 0 | 0 | 0 | 0 | 0 | 0 | 0 | 0 | 0 | 0 | 0 | 0 | 0 | 0 | 0 | 0 | 0 | 0 | 0 | 0 | 0 | 18 |  | Δ Index - Walk to road18 | 2 | lei65 | core2_lei65 | 1 | 18 | 0 | 0 | 0 | 0 | 0 | 0 | 0 | 0 | 0 | 0 | 0 | 0 | 0 | 0 | 0 | 0 | 0 | 0 | 0 | 0 | 0 | 18
Δ Index - Walk to road19 | 2 | work1834 | core2_work1834 | 1 | 19 | 0 | 0 | 0 | 0 | 0 | 0 | 0 | 0 | 0 | 0 | 0 | 0 | 0 | 0 | 0 | 0 | 0 | 0 | 0 | 0 | 0 | 19 |  | Δ Index - Walk to road19 | 2 | shop1834 | core2_shop1834 | 1 | 19 | 0 | 0 | 0 | 0 | 0 | 0 | 0 | 0 | 0 | 0 | 0 | 0 | 0 | 0 | 0 | 0 | 0 | 0 | 0 | 0 | 0 | 19 | Δ Index - Walk to road19 | 2 | lei1834 | core2_lei1834 | 1 | 19 | 0 | 0 | 0 | 0 | 0 | 0 | 0 | 0 | 0 | 0 | 0 | 0 | 0 | 0 | 0 | 0 | 0 | 0 | 0 | 0 | 0 | 19 |  | Δ Index - Walk to road19 | 2 | work3564 | core2_work3564 | 1 | 19 | 0 | 0 | 0 | 0 | 0 | 0 | 0 | 0 | 0 | 0 | 0 | 0 | 0 | 0 | 0 | 0 | 0 | 0 | 0 | 0 | 0 | 19 |  | Δ Index - Walk to road19 | 2 | shop3564 | core2_shop3564 | 1 | 19 | 0 | 0 | 0 | 0 | 0 | 0 | 0 | 0 | 0 | 0 | 0 | 0 | 0 | 0 | 0 | 0 | 0 | 0 | 0 | 0 | 0 | 19 | Δ Index - Walk to road19 | 2 | lei3564 | core2_lei3564 | 1 | 19 | 0 | 0 | 0 | 0 | 0 | 0 | 0 | 0 | 0 | 0 | 0 | 0 | 0 | 0 | 0 | 0 | 0 | 0 | 0 | 0 | 0 | 19 | Δ Index - Walk to road19 | 2 | shop65 | core2_shop65 | 1 | 19 | 0 | 0 | 0 | 0 | 0 | 0 | 0 | 0 | 0 | 0 | 0 | 0 | 0 | 0 | 0 | 0 | 0 | 0 | 0 | 0 | 0 | 19 |  | Δ Index - Walk to road19 | 2 | lei65 | core2_lei65 | 1 | 19 | 0 | 0 | 0 | 0 | 0 | 0 | 0 | 0 | 0 | 0 | 0 | 0 | 0 | 0 | 0 | 0 | 0 | 0 | 0 | 0 | 0 | 19
Δ Index - Walk to road20 | 2 | work1834 | core2_work1834 | 1 | 20 | 0 | 0 | 0 | 0 | 0 | 0 | 0 | 0 | 0 | 0 | 0 | 0 | 0 | 0 | 0 | 0 | 0 | 0 | 0 | 0 | 0 | 20 |  | Δ Index - Walk to road20 | 2 | shop1834 | core2_shop1834 | 1 | 20 | 0 | 0 | 0 | 0 | 0 | 0 | 0 | 0 | 0 | 0 | 0 | 0 | 0 | 0 | 0 | 0 | 0 | 0 | 0 | 0 | 0 | 20 | Δ Index - Walk to road20 | 2 | lei1834 | core2_lei1834 | 1 | 20 | 0 | 0 | 0 | 0 | 0 | 0 | 0 | 0 | 0 | 0 | 0 | 0 | 0 | 0 | 0 | 0 | 0 | 0 | 0 | 0 | 0 | 20 |  | Δ Index - Walk to road20 | 2 | work3564 | core2_work3564 | 1 | 20 | 0 | 0 | 0 | 0 | 0 | 0 | 0 | 0 | 0 | 0 | 0 | 0 | 0 | 0 | 0 | 0 | 0 | 0 | 0 | 0 | 0 | 20 |  | Δ Index - Walk to road20 | 2 | shop3564 | core2_shop3564 | 1 | 20 | 0 | 0 | 0 | 0 | 0 | 0 | 0 | 0 | 0 | 0 | 0 | 0 | 0 | 0 | 0 | 0 | 0 | 0 | 0 | 0 | 0 | 20 | Δ Index - Walk to road20 | 2 | lei3564 | core2_lei3564 | 1 | 20 | 0 | 0 | 0 | 0 | 0 | 0 | 0 | 0 | 0 | 0 | 0 | 0 | 0 | 0 | 0 | 0 | 0 | 0 | 0 | 0 | 0 | 20 | Δ Index - Walk to road20 | 2 | shop65 | core2_shop65 | 1 | 20 | 0 | 0 | 0 | 0 | 0 | 0 | 0 | 0 | 0 | 0 | 0 | 0 | 0 | 0 | 0 | 0 | 0 | 0 | 0 | 0 | 0 | 20 |  | Δ Index - Walk to road20 | 2 | lei65 | core2_lei65 | 1 | 20 | 0 | 0 | 0 | 0 | 0 | 0 | 0 | 0 | 0 | 0 | 0 | 0 | 0 | 0 | 0 | 0 | 0 | 0 | 0 | 0 | 0 | 20
Δ Index - Walk to road21 | 2 | work1834 | core2_work1834 | 1 | 21 | 0 | 0 | 0 | 0 | 0 | 0 | 0 | 0 | 0 | 0 | 0 | 0 | 0 | 0 | 0 | 0 | 0 | 0 | 0 | 0 | 0 | 21 |  | Δ Index - Walk to road21 | 2 | shop1834 | core2_shop1834 | 1 | 21 | 0 | 0 | 0 | 0 | 0 | 0 | 0 | 0 | 0 | 0 | 0 | 0 | 0 | 0 | 0 | 0 | 0 | 0 | 0 | 0 | 0 | 21 | Δ Index - Walk to road21 | 2 | lei1834 | core2_lei1834 | 1 | 21 | 0 | 0 | 0 | 0 | 0 | 0 | 0 | 0 | 0 | 0 | 0 | 0 | 0 | 0 | 0 | 0 | 0 | 0 | 0 | 0 | 0 | 21 |  | Δ Index - Walk to road21 | 2 | work3564 | core2_work3564 | 1 | 21 | 0 | 0 | 0 | 0 | 0 | 0 | 0 | 0 | 0 | 0 | 0 | 0 | 0 | 0 | 0 | 0 | 0 | 0 | 0 | 0 | 0 | 21 |  | Δ Index - Walk to road21 | 2 | shop3564 | core2_shop3564 | 1 | 21 | 0 | 0 | 0 | 0 | 0 | 0 | 0 | 0 | 0 | 0 | 0 | 0 | 0 | 0 | 0 | 0 | 0 | 0 | 0 | 0 | 0 | 21 | Δ Index - Walk to road21 | 2 | lei3564 | core2_lei3564 | 1 | 21 | 0 | 0 | 0 | 0 | 0 | 0 | 0 | 0 | 0 | 0 | 0 | 0 | 0 | 0 | 0 | 0 | 0 | 0 | 0 | 0 | 0 | 21 | Δ Index - Walk to road21 | 2 | shop65 | core2_shop65 | 1 | 21 | 0 | 0 | 0 | 0 | 0 | 0 | 0 | 0 | 0 | 0 | 0 | 0 | 0 | 0 | 0 | 0 | 0 | 0 | 0 | 0 | 0 | 21 |  | Δ Index - Walk to road21 | 2 | lei65 | core2_lei65 | 1 | 21 | 0 | 0 | 0 | 0 | 0 | 0 | 0 | 0 | 0 | 0 | 0 | 0 | 0 | 0 | 0 | 0 | 0 | 0 | 0 | 0 | 0 | 21
Δ Index - Walk to fac1 | 2 | work1834 | core2_work1834 | 5 | 1 | -47.6657 | -44.7233 | -41.781 | -38.8387 | -35.8964 | -32.954 | -30.0117 | -27.0694 | -24.1271 | -21.1847 | -18.2424 | -15.3001 | -12.3578 | -9.4154 | -6.4731 | -3.5308 | -0.58847 | 0 | 0 | 0 | 0 | 1 |  | Δ Index - Walk to fac1 | 2 | shop1834 | core2_shop1834 | 5 | 1 | -63.3834 | -59.4708 | -55.5583 | -51.6457 | -47.7332 | -43.8206 | -39.908 | -35.9955 | -32.0829 | -28.1704 | -24.2578 | -20.3453 | -16.4327 | -12.5202 | -8.6076 | -4.6951 | -0.78251 | 0 | 0 | 0 | 0 | 1 | Δ Index - Walk to fac1 | 2 | lei1834 | core2_lei1834 | 5 | 1 | -52.3187 | -49.0891 | -45.8596 | -42.63 | -39.4005 | -36.171 | -32.9414 | -29.7119 | -26.4823 | -23.2528 | -20.0232 | -16.7937 | -13.5641 | -10.3346 | -7.105 | -3.8755 | -0.64591 | 0 | 0 | 0 | 0 | 1 |  | Δ Index - Walk to fac1 | 2 | work3564 | core2_work3564 | 5 | 1 | -56.0478 | -52.5881 | -49.1284 | -45.6686 | -42.2089 | -38.7491 | -35.2894 | -31.8296 | -28.3699 | -24.9102 | -21.4504 | -17.9907 | -14.5309 | -11.0712 | -7.6114 | -4.1517 | -0.69195 | 0 | 0 | 0 | 0 | 1 |  | Δ Index - Walk to fac1 | 2 | shop3564 | core2_shop3564 | 5 | 1 | -46.1369 | -43.2889 | -40.441 | -37.593 | -34.7451 | -31.8971 | -29.0492 | -26.2012 | -23.3532 | -20.5053 | -17.6573 | -14.8094 | -11.9614 | -9.1135 | -6.2655 | -3.4175 | -0.56959 | 0 | 0 | 0 | 0 | 1 | Δ Index - Walk to fac1 | 2 | lei3564 | core2_lei3564 | 5 | 1 | -47.7433 | -44.7962 | -41.8491 | -38.902 | -35.9548 | -33.0077 | -30.0606 | -27.1135 | -24.1664 | -21.2193 | -18.2721 | -15.325 | -12.3779 | -9.4308 | -6.4837 | -3.5365 | -0.58942 | 0 | 0 | 0 | 0 | 1 | Δ Index - Walk to fac1 | 2 | shop65 | core2_shop65 | 5 | 1 | -45.1868 | -40.7567 | -36.3266 | -31.8965 | -27.4665 | -23.0364 | -18.6063 | -14.1762 | -9.7462 | -5.3161 | -0.88602 | 0 | 0 | 0 | 0 | 0 | 0 | 0 | 0 | 0 | 0 | 1 |  | Δ Index - Walk to fac1 | 2 | lei65 | core2_lei65 | 5 | 1 | -41.8451 | -37.7427 | -33.6402 | -29.5378 | -25.4353 | -21.3328 | -17.2304 | -13.1279 | -9.0254 | -4.923 | -0.82049 | 0 | 0 | 0 | 0 | 0 | 0 | 0 | 0 | 0 | 0 | 1
Δ Index - Walk to fac2 | 2 | work1834 | core2_work1834 | 5 | 2 | 0 | 0 | 0 | 0 | 0 | 0 | 0 | 0 | 0 | 0 | 0 | 0 | 0 | 0 | 0 | 0 | 0 | 0 | 0 | 0 | 0 | 2 |  | Δ Index - Walk to fac2 | 2 | shop1834 | core2_shop1834 | 5 | 2 | 0 | 0 | 0 | 0 | 0 | 0 | 0 | 0 | 0 | 0 | 0 | 0 | 0 | 0 | 0 | 0 | 0 | 0 | 0 | 0 | 0 | 2 | Δ Index - Walk to fac2 | 2 | lei1834 | core2_lei1834 | 5 | 2 | 0 | 0 | 0 | 0 | 0 | 0 | 0 | 0 | 0 | 0 | 0 | 0 | 0 | 0 | 0 | 0 | 0 | 0 | 0 | 0 | 0 | 2 |  | Δ Index - Walk to fac2 | 2 | work3564 | core2_work3564 | 5 | 2 | 0 | 0 | 0 | 0 | 0 | 0 | 0 | 0 | 0 | 0 | 0 | 0 | 0 | 0 | 0 | 0 | 0 | 0 | 0 | 0 | 0 | 2 |  | Δ Index - Walk to fac2 | 2 | shop3564 | core2_shop3564 | 5 | 2 | 0 | 0 | 0 | 0 | 0 | 0 | 0 | 0 | 0 | 0 | 0 | 0 | 0 | 0 | 0 | 0 | 0 | 0 | 0 | 0 | 0 | 2 | Δ Index - Walk to fac2 | 2 | lei3564 | core2_lei3564 | 5 | 2 | 0 | 0 | 0 | 0 | 0 | 0 | 0 | 0 | 0 | 0 | 0 | 0 | 0 | 0 | 0 | 0 | 0 | 0 | 0 | 0 | 0 | 2 | Δ Index - Walk to fac2 | 2 | shop65 | core2_shop65 | 5 | 2 | 0 | 0 | 0 | 0 | 0 | 0 | 0 | 0 | 0 | 0 | 0 | 0 | 0 | 0 | 0 | 0 | 0 | 0 | 0 | 0 | 0 | 2 |  | Δ Index - Walk to fac2 | 2 | lei65 | core2_lei65 | 5 | 2 | 0 | 0 | 0 | 0 | 0 | 0 | 0 | 0 | 0 | 0 | 0 | 0 | 0 | 0 | 0 | 0 | 0 | 0 | 0 | 0 | 0 | 2
Δ Index - Walk to fac3 | 2 | work1834 | core2_work1834 | 5 | 3 | 0 | 0 | 0 | 0 | 0 | 0 | 0 | 0 | 0 | 0 | 0 | 0 | 0 | 0 | 0 | 0 | 0 | 0 | 0 | 0 | 0 | 3 |  | Δ Index - Walk to fac3 | 2 | shop1834 | core2_shop1834 | 5 | 3 | 0 | 0 | 0 | 0 | 0 | 0 | 0 | 0 | 0 | 0 | 0 | 0 | 0 | 0 | 0 | 0 | 0 | 0 | 0 | 0 | 0 | 3 | Δ Index - Walk to fac3 | 2 | lei1834 | core2_lei1834 | 5 | 3 | 0 | 0 | 0 | 0 | 0 | 0 | 0 | 0 | 0 | 0 | 0 | 0 | 0 | 0 | 0 | 0 | 0 | 0 | 0 | 0 | 0 | 3 |  | Δ Index - Walk to fac3 | 2 | work3564 | core2_work3564 | 5 | 3 | 0 | 0 | 0 | 0 | 0 | 0 | 0 | 0 | 0 | 0 | 0 | 0 | 0 | 0 | 0 | 0 | 0 | 0 | 0 | 0 | 0 | 3 |  | Δ Index - Walk to fac3 | 2 | shop3564 | core2_shop3564 | 5 | 3 | 0 | 0 | 0 | 0 | 0 | 0 | 0 | 0 | 0 | 0 | 0 | 0 | 0 | 0 | 0 | 0 | 0 | 0 | 0 | 0 | 0 | 3 | Δ Index - Walk to fac3 | 2 | lei3564 | core2_lei3564 | 5 | 3 | 0 | 0 | 0 | 0 | 0 | 0 | 0 | 0 | 0 | 0 | 0 | 0 | 0 | 0 | 0 | 0 | 0 | 0 | 0 | 0 | 0 | 3 | Δ Index - Walk to fac3 | 2 | shop65 | core2_shop65 | 5 | 3 | 0 | 0 | 0 | 0 | 0 | 0 | 0 | 0 | 0 | 0 | 0 | 0 | 0 | 0 | 0 | 0 | 0 | 0 | 0 | 0 | 0 | 3 |  | Δ Index - Walk to fac3 | 2 | lei65 | core2_lei65 | 5 | 3 | 0 | 0 | 0 | 0 | 0 | 0 | 0 | 0 | 0 | 0 | 0 | 0 | 0 | 0 | 0 | 0 | 0 | 0 | 0 | 0 | 0 | 3
Δ Index - Walk to fac4 | 2 | work1834 | core2_work1834 | 5 | 4 | 0 | 0 | 0 | 0 | 0 | 0 | 0 | 0 | 0 | 0 | 0 | 0 | 0 | 0 | 0 | 0 | 0 | 0 | 0 | 0 | 0 | 4 |  | Δ Index - Walk to fac4 | 2 | shop1834 | core2_shop1834 | 5 | 4 | 0 | 0 | 0 | 0 | 0 | 0 | 0 | 0 | 0 | 0 | 0 | 0 | 0 | 0 | 0 | 0 | 0 | 0 | 0 | 0 | 0 | 4 | Δ Index - Walk to fac4 | 2 | lei1834 | core2_lei1834 | 5 | 4 | 0 | 0 | 0 | 0 | 0 | 0 | 0 | 0 | 0 | 0 | 0 | 0 | 0 | 0 | 0 | 0 | 0 | 0 | 0 | 0 | 0 | 4 |  | Δ Index - Walk to fac4 | 2 | work3564 | core2_work3564 | 5 | 4 | 0 | 0 | 0 | 0 | 0 | 0 | 0 | 0 | 0 | 0 | 0 | 0 | 0 | 0 | 0 | 0 | 0 | 0 | 0 | 0 | 0 | 4 |  | Δ Index - Walk to fac4 | 2 | shop3564 | core2_shop3564 | 5 | 4 | 0 | 0 | 0 | 0 | 0 | 0 | 0 | 0 | 0 | 0 | 0 | 0 | 0 | 0 | 0 | 0 | 0 | 0 | 0 | 0 | 0 | 4 | Δ Index - Walk to fac4 | 2 | lei3564 | core2_lei3564 | 5 | 4 | 0 | 0 | 0 | 0 | 0 | 0 | 0 | 0 | 0 | 0 | 0 | 0 | 0 | 0 | 0 | 0 | 0 | 0 | 0 | 0 | 0 | 4 | Δ Index - Walk to fac4 | 2 | shop65 | core2_shop65 | 5 | 4 | 0 | 0 | 0 | 0 | 0 | 0 | 0 | 0 | 0 | 0 | 0 | 0 | 0 | 0 | 0 | 0 | 0 | 0 | 0 | 0 | 0 | 4 |  | Δ Index - Walk to fac4 | 2 | lei65 | core2_lei65 | 5 | 4 | 0 | 0 | 0 | 0 | 0 | 0 | 0 | 0 | 0 | 0 | 0 | 0 | 0 | 0 | 0 | 0 | 0 | 0 | 0 | 0 | 0 | 4
Δ Index - Walk to fac5 | 2 | work1834 | core2_work1834 | 5 | 5 | 0 | 0 | 0 | 0 | 0 | 0 | 0 | 0 | 0 | 0 | 0 | 0 | 0 | 0 | 0 | 0 | 0 | 0 | 0 | 0 | 0 | 5 |  | Δ Index - Walk to fac5 | 2 | shop1834 | core2_shop1834 | 5 | 5 | 0 | 0 | 0 | 0 | 0 | 0 | 0 | 0 | 0 | 0 | 0 | 0 | 0 | 0 | 0 | 0 | 0 | 0 | 0 | 0 | 0 | 5 | Δ Index - Walk to fac5 | 2 | lei1834 | core2_lei1834 | 5 | 5 | 0 | 0 | 0 | 0 | 0 | 0 | 0 | 0 | 0 | 0 | 0 | 0 | 0 | 0 | 0 | 0 | 0 | 0 | 0 | 0 | 0 | 5 |  | Δ Index - Walk to fac5 | 2 | work3564 | core2_work3564 | 5 | 5 | 0 | 0 | 0 | 0 | 0 | 0 | 0 | 0 | 0 | 0 | 0 | 0 | 0 | 0 | 0 | 0 | 0 | 0 | 0 | 0 | 0 | 5 |  | Δ Index - Walk to fac5 | 2 | shop3564 | core2_shop3564 | 5 | 5 | 0 | 0 | 0 | 0 | 0 | 0 | 0 | 0 | 0 | 0 | 0 | 0 | 0 | 0 | 0 | 0 | 0 | 0 | 0 | 0 | 0 | 5 | Δ Index - Walk to fac5 | 2 | lei3564 | core2_lei3564 | 5 | 5 | 0 | 0 | 0 | 0 | 0 | 0 | 0 | 0 | 0 | 0 | 0 | 0 | 0 | 0 | 0 | 0 | 0 | 0 | 0 | 0 | 0 | 5 | Δ Index - Walk to fac5 | 2 | shop65 | core2_shop65 | 5 | 5 | 0 | 0 | 0 | 0 | 0 | 0 | 0 | 0 | 0 | 0 | 0 | 0 | 0 | 0 | 0 | 0 | 0 | 0 | 0 | 0 | 0 | 5 |  | Δ Index - Walk to fac5 | 2 | lei65 | core2_lei65 | 5 | 5 | 0 | 0 | 0 | 0 | 0 | 0 | 0 | 0 | 0 | 0 | 0 | 0 | 0 | 0 | 0 | 0 | 0 | 0 | 0 | 0 | 0 | 5
Δ Index - Walk to fac6 | 2 | work1834 | core2_work1834 | 5 | 6 | 0 | 0 | 0 | 0 | 0 | 0 | 0 | 0 | 0 | 0 | 0 | 0 | 0 | 0 | 0 | 0 | 0 | 0 | 0 | 0 | 0 | 6 |  | Δ Index - Walk to fac6 | 2 | shop1834 | core2_shop1834 | 5 | 6 | 0 | 0 | 0 | 0 | 0 | 0 | 0 | 0 | 0 | 0 | 0 | 0 | 0 | 0 | 0 | 0 | 0 | 0 | 0 | 0 | 0 | 6 | Δ Index - Walk to fac6 | 2 | lei1834 | core2_lei1834 | 5 | 6 | 0 | 0 | 0 | 0 | 0 | 0 | 0 | 0 | 0 | 0 | 0 | 0 | 0 | 0 | 0 | 0 | 0 | 0 | 0 | 0 | 0 | 6 |  | Δ Index - Walk to fac6 | 2 | work3564 | core2_work3564 | 5 | 6 | 0 | 0 | 0 | 0 | 0 | 0 | 0 | 0 | 0 | 0 | 0 | 0 | 0 | 0 | 0 | 0 | 0 | 0 | 0 | 0 | 0 | 6 |  | Δ Index - Walk to fac6 | 2 | shop3564 | core2_shop3564 | 5 | 6 | 0 | 0 | 0 | 0 | 0 | 0 | 0 | 0 | 0 | 0 | 0 | 0 | 0 | 0 | 0 | 0 | 0 | 0 | 0 | 0 | 0 | 6 | Δ Index - Walk to fac6 | 2 | lei3564 | core2_lei3564 | 5 | 6 | 0 | 0 | 0 | 0 | 0 | 0 | 0 | 0 | 0 | 0 | 0 | 0 | 0 | 0 | 0 | 0 | 0 | 0 | 0 | 0 | 0 | 6 | Δ Index - Walk to fac6 | 2 | shop65 | core2_shop65 | 5 | 6 | 0 | 0 | 0 | 0 | 0 | 0 | 0 | 0 | 0 | 0 | 0 | 0 | 0 | 0 | 0 | 0 | 0 | 0 | 0 | 0 | 0 | 6 |  | Δ Index - Walk to fac6 | 2 | lei65 | core2_lei65 | 5 | 6 | 0 | 0 | 0 | 0 | 0 | 0 | 0 | 0 | 0 | 0 | 0 | 0 | 0 | 0 | 0 | 0 | 0 | 0 | 0 | 0 | 0 | 6
Δ Index - Walk to fac7 | 2 | work1834 | core2_work1834 | 5 | 7 | 0 | 0 | 0 | 0 | 0 | 0 | 0 | 0 | 0 | 0 | 0 | 0 | 0 | 0 | 0 | 0 | 0 | 0 | 0 | 0 | 0 | 7 |  | Δ Index - Walk to fac7 | 2 | shop1834 | core2_shop1834 | 5 | 7 | 0 | 0 | 0 | 0 | 0 | 0 | 0 | 0 | 0 | 0 | 0 | 0 | 0 | 0 | 0 | 0 | 0 | 0 | 0 | 0 | 0 | 7 | Δ Index - Walk to fac7 | 2 | lei1834 | core2_lei1834 | 5 | 7 | 0 | 0 | 0 | 0 | 0 | 0 | 0 | 0 | 0 | 0 | 0 | 0 | 0 | 0 | 0 | 0 | 0 | 0 | 0 | 0 | 0 | 7 |  | Δ Index - Walk to fac7 | 2 | work3564 | core2_work3564 | 5 | 7 | 0 | 0 | 0 | 0 | 0 | 0 | 0 | 0 | 0 | 0 | 0 | 0 | 0 | 0 | 0 | 0 | 0 | 0 | 0 | 0 | 0 | 7 |  | Δ Index - Walk to fac7 | 2 | shop3564 | core2_shop3564 | 5 | 7 | 0 | 0 | 0 | 0 | 0 | 0 | 0 | 0 | 0 | 0 | 0 | 0 | 0 | 0 | 0 | 0 | 0 | 0 | 0 | 0 | 0 | 7 | Δ Index - Walk to fac7 | 2 | lei3564 | core2_lei3564 | 5 | 7 | 0 | 0 | 0 | 0 | 0 | 0 | 0 | 0 | 0 | 0 | 0 | 0 | 0 | 0 | 0 | 0 | 0 | 0 | 0 | 0 | 0 | 7 | Δ Index - Walk to fac7 | 2 | shop65 | core2_shop65 | 5 | 7 | 0 | 0 | 0 | 0 | 0 | 0 | 0 | 0 | 0 | 0 | 0 | 0 | 0 | 0 | 0 | 0 | 0 | 0 | 0 | 0 | 0 | 7 |  | Δ Index - Walk to fac7 | 2 | lei65 | core2_lei65 | 5 | 7 | 0 | 0 | 0 | 0 | 0 | 0 | 0 | 0 | 0 | 0 | 0 | 0 | 0 | 0 | 0 | 0 | 0 | 0 | 0 | 0 | 0 | 7
Δ Index - Walk to fac8 | 2 | work1834 | core2_work1834 | 5 | 8 | 0 | 0 | 0 | 0 | 0 | 0 | 0 | 0 | 0 | 0 | 0 | 0 | 0 | 0 | 0 | 0 | 0 | 0 | 0 | 0 | 0 | 8 |  | Δ Index - Walk to fac8 | 2 | shop1834 | core2_shop1834 | 5 | 8 | 0 | 0 | 0 | 0 | 0 | 0 | 0 | 0 | 0 | 0 | 0 | 0 | 0 | 0 | 0 | 0 | 0 | 0 | 0 | 0 | 0 | 8 | Δ Index - Walk to fac8 | 2 | lei1834 | core2_lei1834 | 5 | 8 | 0 | 0 | 0 | 0 | 0 | 0 | 0 | 0 | 0 | 0 | 0 | 0 | 0 | 0 | 0 | 0 | 0 | 0 | 0 | 0 | 0 | 8 |  | Δ Index - Walk to fac8 | 2 | work3564 | core2_work3564 | 5 | 8 | 0 | 0 | 0 | 0 | 0 | 0 | 0 | 0 | 0 | 0 | 0 | 0 | 0 | 0 | 0 | 0 | 0 | 0 | 0 | 0 | 0 | 8 |  | Δ Index - Walk to fac8 | 2 | shop3564 | core2_shop3564 | 5 | 8 | 0 | 0 | 0 | 0 | 0 | 0 | 0 | 0 | 0 | 0 | 0 | 0 | 0 | 0 | 0 | 0 | 0 | 0 | 0 | 0 | 0 | 8 | Δ Index - Walk to fac8 | 2 | lei3564 | core2_lei3564 | 5 | 8 | 0 | 0 | 0 | 0 | 0 | 0 | 0 | 0 | 0 | 0 | 0 | 0 | 0 | 0 | 0 | 0 | 0 | 0 | 0 | 0 | 0 | 8 | Δ Index - Walk to fac8 | 2 | shop65 | core2_shop65 | 5 | 8 | 0 | 0 | 0 | 0 | 0 | 0 | 0 | 0 | 0 | 0 | 0 | 0 | 0 | 0 | 0 | 0 | 0 | 0 | 0 | 0 | 0 | 8 |  | Δ Index - Walk to fac8 | 2 | lei65 | core2_lei65 | 5 | 8 | 0 | 0 | 0 | 0 | 0 | 0 | 0 | 0 | 0 | 0 | 0 | 0 | 0 | 0 | 0 | 0 | 0 | 0 | 0 | 0 | 0 | 8
Δ Index - Walk to fac9 | 2 | work1834 | core2_work1834 | 5 | 9 | 0 | 0 | 0 | 0 | 0 | 0 | 0 | 0 | 0 | 0 | 0 | 0 | 0 | 0 | 0 | 0 | 0 | 0 | 0 | 0 | 0 | 9 |  | Δ Index - Walk to fac9 | 2 | shop1834 | core2_shop1834 | 5 | 9 | 0 | 0 | 0 | 0 | 0 | 0 | 0 | 0 | 0 | 0 | 0 | 0 | 0 | 0 | 0 | 0 | 0 | 0 | 0 | 0 | 0 | 9 | Δ Index - Walk to fac9 | 2 | lei1834 | core2_lei1834 | 5 | 9 | 0 | 0 | 0 | 0 | 0 | 0 | 0 | 0 | 0 | 0 | 0 | 0 | 0 | 0 | 0 | 0 | 0 | 0 | 0 | 0 | 0 | 9 |  | Δ Index - Walk to fac9 | 2 | work3564 | core2_work3564 | 5 | 9 | 0 | 0 | 0 | 0 | 0 | 0 | 0 | 0 | 0 | 0 | 0 | 0 | 0 | 0 | 0 | 0 | 0 | 0 | 0 | 0 | 0 | 9 |  | Δ Index - Walk to fac9 | 2 | shop3564 | core2_shop3564 | 5 | 9 | 0 | 0 | 0 | 0 | 0 | 0 | 0 | 0 | 0 | 0 | 0 | 0 | 0 | 0 | 0 | 0 | 0 | 0 | 0 | 0 | 0 | 9 | Δ Index - Walk to fac9 | 2 | lei3564 | core2_lei3564 | 5 | 9 | 0 | 0 | 0 | 0 | 0 | 0 | 0 | 0 | 0 | 0 | 0 | 0 | 0 | 0 | 0 | 0 | 0 | 0 | 0 | 0 | 0 | 9 | Δ Index - Walk to fac9 | 2 | shop65 | core2_shop65 | 5 | 9 | 0 | 0 | 0 | 0 | 0 | 0 | 0 | 0 | 0 | 0 | 0 | 0 | 0 | 0 | 0 | 0 | 0 | 0 | 0 | 0 | 0 | 9 |  | Δ Index - Walk to fac9 | 2 | lei65 | core2_lei65 | 5 | 9 | 0 | 0 | 0 | 0 | 0 | 0 | 0 | 0 | 0 | 0 | 0 | 0 | 0 | 0 | 0 | 0 | 0 | 0 | 0 | 0 | 0 | 9
Δ Index - Walk to fac10 | 2 | work1834 | core2_work1834 | 5 | 10 | 0 | 0 | 0 | 0 | 0 | 0 | 0 | 0 | 0 | 0 | 0 | 0 | 0 | 0 | 0 | 0 | 0 | 0 | 0 | 0 | 0 | 10 |  | Δ Index - Walk to fac10 | 2 | shop1834 | core2_shop1834 | 5 | 10 | 0 | 0 | 0 | 0 | 0 | 0 | 0 | 0 | 0 | 0 | 0 | 0 | 0 | 0 | 0 | 0 | 0 | 0 | 0 | 0 | 0 | 10 | Δ Index - Walk to fac10 | 2 | lei1834 | core2_lei1834 | 5 | 10 | 0 | 0 | 0 | 0 | 0 | 0 | 0 | 0 | 0 | 0 | 0 | 0 | 0 | 0 | 0 | 0 | 0 | 0 | 0 | 0 | 0 | 10 |  | Δ Index - Walk to fac10 | 2 | work3564 | core2_work3564 | 5 | 10 | 0 | 0 | 0 | 0 | 0 | 0 | 0 | 0 | 0 | 0 | 0 | 0 | 0 | 0 | 0 | 0 | 0 | 0 | 0 | 0 | 0 | 10 |  | Δ Index - Walk to fac10 | 2 | shop3564 | core2_shop3564 | 5 | 10 | 0 | 0 | 0 | 0 | 0 | 0 | 0 | 0 | 0 | 0 | 0 | 0 | 0 | 0 | 0 | 0 | 0 | 0 | 0 | 0 | 0 | 10 | Δ Index - Walk to fac10 | 2 | lei3564 | core2_lei3564 | 5 | 10 | 0 | 0 | 0 | 0 | 0 | 0 | 0 | 0 | 0 | 0 | 0 | 0 | 0 | 0 | 0 | 0 | 0 | 0 | 0 | 0 | 0 | 10 | Δ Index - Walk to fac10 | 2 | shop65 | core2_shop65 | 5 | 10 | 0 | 0 | 0 | 0 | 0 | 0 | 0 | 0 | 0 | 0 | 0 | 0 | 0 | 0 | 0 | 0 | 0 | 0 | 0 | 0 | 0 | 10 |  | Δ Index - Walk to fac10 | 2 | lei65 | core2_lei65 | 5 | 10 | 0 | 0 | 0 | 0 | 0 | 0 | 0 | 0 | 0 | 0 | 0 | 0 | 0 | 0 | 0 | 0 | 0 | 0 | 0 | 0 | 0 | 10
Δ Index - Walk to fac11 | 2 | work1834 | core2_work1834 | 5 | 11 | 0 | 0 | 0 | 0 | 0 | 0 | 0 | 0 | 0 | 0 | 0 | 0 | 0 | 0 | 0 | 0 | 0 | 0 | 0 | 0 | 0 | 11 |  | Δ Index - Walk to fac11 | 2 | shop1834 | core2_shop1834 | 5 | 11 | 0 | 0 | 0 | 0 | 0 | 0 | 0 | 0 | 0 | 0 | 0 | 0 | 0 | 0 | 0 | 0 | 0 | 0 | 0 | 0 | 0 | 11 | Δ Index - Walk to fac11 | 2 | lei1834 | core2_lei1834 | 5 | 11 | 0 | 0 | 0 | 0 | 0 | 0 | 0 | 0 | 0 | 0 | 0 | 0 | 0 | 0 | 0 | 0 | 0 | 0 | 0 | 0 | 0 | 11 |  | Δ Index - Walk to fac11 | 2 | work3564 | core2_work3564 | 5 | 11 | 0 | 0 | 0 | 0 | 0 | 0 | 0 | 0 | 0 | 0 | 0 | 0 | 0 | 0 | 0 | 0 | 0 | 0 | 0 | 0 | 0 | 11 |  | Δ Index - Walk to fac11 | 2 | shop3564 | core2_shop3564 | 5 | 11 | 0 | 0 | 0 | 0 | 0 | 0 | 0 | 0 | 0 | 0 | 0 | 0 | 0 | 0 | 0 | 0 | 0 | 0 | 0 | 0 | 0 | 11 | Δ Index - Walk to fac11 | 2 | lei3564 | core2_lei3564 | 5 | 11 | 0 | 0 | 0 | 0 | 0 | 0 | 0 | 0 | 0 | 0 | 0 | 0 | 0 | 0 | 0 | 0 | 0 | 0 | 0 | 0 | 0 | 11 | Δ Index - Walk to fac11 | 2 | shop65 | core2_shop65 | 5 | 11 | 0 | 0 | 0 | 0 | 0 | 0 | 0 | 0 | 0 | 0 | 0 | 0 | 0 | 0 | 0 | 0 | 0 | 0 | 0 | 0 | 0 | 11 |  | Δ Index - Walk to fac11 | 2 | lei65 | core2_lei65 | 5 | 11 | 0 | 0 | 0 | 0 | 0 | 0 | 0 | 0 | 0 | 0 | 0 | 0 | 0 | 0 | 0 | 0 | 0 | 0 | 0 | 0 | 0 | 11
Δ Index - Walk to fac12 | 2 | work1834 | core2_work1834 | 5 | 12 | 0 | 0 | 0 | 0 | 0 | 0 | 0 | 0 | 0 | 0 | 0 | 0 | 0 | 0 | 0 | 0 | 0 | 0 | 0 | 0 | 0 | 12 |  | Δ Index - Walk to fac12 | 2 | shop1834 | core2_shop1834 | 5 | 12 | 0 | 0 | 0 | 0 | 0 | 0 | 0 | 0 | 0 | 0 | 0 | 0 | 0 | 0 | 0 | 0 | 0 | 0 | 0 | 0 | 0 | 12 | Δ Index - Walk to fac12 | 2 | lei1834 | core2_lei1834 | 5 | 12 | 0 | 0 | 0 | 0 | 0 | 0 | 0 | 0 | 0 | 0 | 0 | 0 | 0 | 0 | 0 | 0 | 0 | 0 | 0 | 0 | 0 | 12 |  | Δ Index - Walk to fac12 | 2 | work3564 | core2_work3564 | 5 | 12 | 0 | 0 | 0 | 0 | 0 | 0 | 0 | 0 | 0 | 0 | 0 | 0 | 0 | 0 | 0 | 0 | 0 | 0 | 0 | 0 | 0 | 12 |  | Δ Index - Walk to fac12 | 2 | shop3564 | core2_shop3564 | 5 | 12 | 0 | 0 | 0 | 0 | 0 | 0 | 0 | 0 | 0 | 0 | 0 | 0 | 0 | 0 | 0 | 0 | 0 | 0 | 0 | 0 | 0 | 12 | Δ Index - Walk to fac12 | 2 | lei3564 | core2_lei3564 | 5 | 12 | 0 | 0 | 0 | 0 | 0 | 0 | 0 | 0 | 0 | 0 | 0 | 0 | 0 | 0 | 0 | 0 | 0 | 0 | 0 | 0 | 0 | 12 | Δ Index - Walk to fac12 | 2 | shop65 | core2_shop65 | 5 | 12 | 0 | 0 | 0 | 0 | 0 | 0 | 0 | 0 | 0 | 0 | 0 | 0 | 0 | 0 | 0 | 0 | 0 | 0 | 0 | 0 | 0 | 12 |  | Δ Index - Walk to fac12 | 2 | lei65 | core2_lei65 | 5 | 12 | 0 | 0 | 0 | 0 | 0 | 0 | 0 | 0 | 0 | 0 | 0 | 0 | 0 | 0 | 0 | 0 | 0 | 0 | 0 | 0 | 0 | 12
Δ Index - Walk to fac13 | 2 | work1834 | core2_work1834 | 5 | 13 | 0 | 0 | 0 | 0 | 0 | 0 | 0 | 0 | 0 | 0 | 0 | 0 | 0 | 0 | 0 | 0 | 0 | 0 | 0 | 0 | 0 | 13 |  | Δ Index - Walk to fac13 | 2 | shop1834 | core2_shop1834 | 5 | 13 | 0 | 0 | 0 | 0 | 0 | 0 | 0 | 0 | 0 | 0 | 0 | 0 | 0 | 0 | 0 | 0 | 0 | 0 | 0 | 0 | 0 | 13 | Δ Index - Walk to fac13 | 2 | lei1834 | core2_lei1834 | 5 | 13 | 0 | 0 | 0 | 0 | 0 | 0 | 0 | 0 | 0 | 0 | 0 | 0 | 0 | 0 | 0 | 0 | 0 | 0 | 0 | 0 | 0 | 13 |  | Δ Index - Walk to fac13 | 2 | work3564 | core2_work3564 | 5 | 13 | 0 | 0 | 0 | 0 | 0 | 0 | 0 | 0 | 0 | 0 | 0 | 0 | 0 | 0 | 0 | 0 | 0 | 0 | 0 | 0 | 0 | 13 |  | Δ Index - Walk to fac13 | 2 | shop3564 | core2_shop3564 | 5 | 13 | 0 | 0 | 0 | 0 | 0 | 0 | 0 | 0 | 0 | 0 | 0 | 0 | 0 | 0 | 0 | 0 | 0 | 0 | 0 | 0 | 0 | 13 | Δ Index - Walk to fac13 | 2 | lei3564 | core2_lei3564 | 5 | 13 | 0 | 0 | 0 | 0 | 0 | 0 | 0 | 0 | 0 | 0 | 0 | 0 | 0 | 0 | 0 | 0 | 0 | 0 | 0 | 0 | 0 | 13 | Δ Index - Walk to fac13 | 2 | shop65 | core2_shop65 | 5 | 13 | 0 | 0 | 0 | 0 | 0 | 0 | 0 | 0 | 0 | 0 | 0 | 0 | 0 | 0 | 0 | 0 | 0 | 0 | 0 | 0 | 0 | 13 |  | Δ Index - Walk to fac13 | 2 | lei65 | core2_lei65 | 5 | 13 | 0 | 0 | 0 | 0 | 0 | 0 | 0 | 0 | 0 | 0 | 0 | 0 | 0 | 0 | 0 | 0 | 0 | 0 | 0 | 0 | 0 | 13
Δ Index - Walk to fac14 | 2 | work1834 | core2_work1834 | 5 | 14 | 0 | 0 | 0 | 0 | 0 | 0 | 0 | 0 | 0 | 0 | 0 | 0 | 0 | 0 | 0 | 0 | 0 | 0 | 0 | 0 | 0 | 14 |  | Δ Index - Walk to fac14 | 2 | shop1834 | core2_shop1834 | 5 | 14 | 0 | 0 | 0 | 0 | 0 | 0 | 0 | 0 | 0 | 0 | 0 | 0 | 0 | 0 | 0 | 0 | 0 | 0 | 0 | 0 | 0 | 14 | Δ Index - Walk to fac14 | 2 | lei1834 | core2_lei1834 | 5 | 14 | 0 | 0 | 0 | 0 | 0 | 0 | 0 | 0 | 0 | 0 | 0 | 0 | 0 | 0 | 0 | 0 | 0 | 0 | 0 | 0 | 0 | 14 |  | Δ Index - Walk to fac14 | 2 | work3564 | core2_work3564 | 5 | 14 | 0 | 0 | 0 | 0 | 0 | 0 | 0 | 0 | 0 | 0 | 0 | 0 | 0 | 0 | 0 | 0 | 0 | 0 | 0 | 0 | 0 | 14 |  | Δ Index - Walk to fac14 | 2 | shop3564 | core2_shop3564 | 5 | 14 | 0 | 0 | 0 | 0 | 0 | 0 | 0 | 0 | 0 | 0 | 0 | 0 | 0 | 0 | 0 | 0 | 0 | 0 | 0 | 0 | 0 | 14 | Δ Index - Walk to fac14 | 2 | lei3564 | core2_lei3564 | 5 | 14 | 0 | 0 | 0 | 0 | 0 | 0 | 0 | 0 | 0 | 0 | 0 | 0 | 0 | 0 | 0 | 0 | 0 | 0 | 0 | 0 | 0 | 14 | Δ Index - Walk to fac14 | 2 | shop65 | core2_shop65 | 5 | 14 | 0 | 0 | 0 | 0 | 0 | 0 | 0 | 0 | 0 | 0 | 0 | 0 | 0 | 0 | 0 | 0 | 0 | 0 | 0 | 0 | 0 | 14 |  | Δ Index - Walk to fac14 | 2 | lei65 | core2_lei65 | 5 | 14 | 0 | 0 | 0 | 0 | 0 | 0 | 0 | 0 | 0 | 0 | 0 | 0 | 0 | 0 | 0 | 0 | 0 | 0 | 0 | 0 | 0 | 14
Δ Index - Walk to fac15 | 2 | work1834 | core2_work1834 | 5 | 15 | 0 | 0 | 0 | 0 | 0 | 0 | 0 | 0 | 0 | 0 | 0 | 0 | 0 | 0 | 0 | 0 | 0 | 0 | 0 | 0 | 0 | 15 |  | Δ Index - Walk to fac15 | 2 | shop1834 | core2_shop1834 | 5 | 15 | 0 | 0 | 0 | 0 | 0 | 0 | 0 | 0 | 0 | 0 | 0 | 0 | 0 | 0 | 0 | 0 | 0 | 0 | 0 | 0 | 0 | 15 | Δ Index - Walk to fac15 | 2 | lei1834 | core2_lei1834 | 5 | 15 | 0 | 0 | 0 | 0 | 0 | 0 | 0 | 0 | 0 | 0 | 0 | 0 | 0 | 0 | 0 | 0 | 0 | 0 | 0 | 0 | 0 | 15 |  | Δ Index - Walk to fac15 | 2 | work3564 | core2_work3564 | 5 | 15 | 0 | 0 | 0 | 0 | 0 | 0 | 0 | 0 | 0 | 0 | 0 | 0 | 0 | 0 | 0 | 0 | 0 | 0 | 0 | 0 | 0 | 15 |  | Δ Index - Walk to fac15 | 2 | shop3564 | core2_shop3564 | 5 | 15 | 0 | 0 | 0 | 0 | 0 | 0 | 0 | 0 | 0 | 0 | 0 | 0 | 0 | 0 | 0 | 0 | 0 | 0 | 0 | 0 | 0 | 15 | Δ Index - Walk to fac15 | 2 | lei3564 | core2_lei3564 | 5 | 15 | 0 | 0 | 0 | 0 | 0 | 0 | 0 | 0 | 0 | 0 | 0 | 0 | 0 | 0 | 0 | 0 | 0 | 0 | 0 | 0 | 0 | 15 | Δ Index - Walk to fac15 | 2 | shop65 | core2_shop65 | 5 | 15 | 0 | 0 | 0 | 0 | 0 | 0 | 0 | 0 | 0 | 0 | 0 | 0 | 0 | 0 | 0 | 0 | 0 | 0 | 0 | 0 | 0 | 15 |  | Δ Index - Walk to fac15 | 2 | lei65 | core2_lei65 | 5 | 15 | 0 | 0 | 0 | 0 | 0 | 0 | 0 | 0 | 0 | 0 | 0 | 0 | 0 | 0 | 0 | 0 | 0 | 0 | 0 | 0 | 0 | 15
Δ Index - Walk to fac16 | 2 | work1834 | core2_work1834 | 5 | 16 | 0 | 0 | 0 | 0 | 0 | 0 | 0 | 0 | 0 | 0 | 0 | 0 | 0 | 0 | 0 | 0 | 0 | 0 | 0 | 0 | 0 | 16 |  | Δ Index - Walk to fac16 | 2 | shop1834 | core2_shop1834 | 5 | 16 | 0 | 0 | 0 | 0 | 0 | 0 | 0 | 0 | 0 | 0 | 0 | 0 | 0 | 0 | 0 | 0 | 0 | 0 | 0 | 0 | 0 | 16 | Δ Index - Walk to fac16 | 2 | lei1834 | core2_lei1834 | 5 | 16 | 0 | 0 | 0 | 0 | 0 | 0 | 0 | 0 | 0 | 0 | 0 | 0 | 0 | 0 | 0 | 0 | 0 | 0 | 0 | 0 | 0 | 16 |  | Δ Index - Walk to fac16 | 2 | work3564 | core2_work3564 | 5 | 16 | 0 | 0 | 0 | 0 | 0 | 0 | 0 | 0 | 0 | 0 | 0 | 0 | 0 | 0 | 0 | 0 | 0 | 0 | 0 | 0 | 0 | 16 |  | Δ Index - Walk to fac16 | 2 | shop3564 | core2_shop3564 | 5 | 16 | 0 | 0 | 0 | 0 | 0 | 0 | 0 | 0 | 0 | 0 | 0 | 0 | 0 | 0 | 0 | 0 | 0 | 0 | 0 | 0 | 0 | 16 | Δ Index - Walk to fac16 | 2 | lei3564 | core2_lei3564 | 5 | 16 | 0 | 0 | 0 | 0 | 0 | 0 | 0 | 0 | 0 | 0 | 0 | 0 | 0 | 0 | 0 | 0 | 0 | 0 | 0 | 0 | 0 | 16 | Δ Index - Walk to fac16 | 2 | shop65 | core2_shop65 | 5 | 16 | 0 | 0 | 0 | 0 | 0 | 0 | 0 | 0 | 0 | 0 | 0 | 0 | 0 | 0 | 0 | 0 | 0 | 0 | 0 | 0 | 0 | 16 |  | Δ Index - Walk to fac16 | 2 | lei65 | core2_lei65 | 5 | 16 | 0 | 0 | 0 | 0 | 0 | 0 | 0 | 0 | 0 | 0 | 0 | 0 | 0 | 0 | 0 | 0 | 0 | 0 | 0 | 0 | 0 | 16
Δ Index - Walk to fac17 | 2 | work1834 | core2_work1834 | 5 | 17 | 0 | 0 | 0 | 0 | 0 | 0 | 0 | 0 | 0 | 0 | 0 | 0 | 0 | 0 | 0 | 0 | 0 | 0 | 0 | 0 | 0 | 17 |  | Δ Index - Walk to fac17 | 2 | shop1834 | core2_shop1834 | 5 | 17 | 0 | 0 | 0 | 0 | 0 | 0 | 0 | 0 | 0 | 0 | 0 | 0 | 0 | 0 | 0 | 0 | 0 | 0 | 0 | 0 | 0 | 17 | Δ Index - Walk to fac17 | 2 | lei1834 | core2_lei1834 | 5 | 17 | 0 | 0 | 0 | 0 | 0 | 0 | 0 | 0 | 0 | 0 | 0 | 0 | 0 | 0 | 0 | 0 | 0 | 0 | 0 | 0 | 0 | 17 |  | Δ Index - Walk to fac17 | 2 | work3564 | core2_work3564 | 5 | 17 | 0 | 0 | 0 | 0 | 0 | 0 | 0 | 0 | 0 | 0 | 0 | 0 | 0 | 0 | 0 | 0 | 0 | 0 | 0 | 0 | 0 | 17 |  | Δ Index - Walk to fac17 | 2 | shop3564 | core2_shop3564 | 5 | 17 | 0 | 0 | 0 | 0 | 0 | 0 | 0 | 0 | 0 | 0 | 0 | 0 | 0 | 0 | 0 | 0 | 0 | 0 | 0 | 0 | 0 | 17 | Δ Index - Walk to fac17 | 2 | lei3564 | core2_lei3564 | 5 | 17 | 0 | 0 | 0 | 0 | 0 | 0 | 0 | 0 | 0 | 0 | 0 | 0 | 0 | 0 | 0 | 0 | 0 | 0 | 0 | 0 | 0 | 17 | Δ Index - Walk to fac17 | 2 | shop65 | core2_shop65 | 5 | 17 | 0 | 0 | 0 | 0 | 0 | 0 | 0 | 0 | 0 | 0 | 0 | 0 | 0 | 0 | 0 | 0 | 0 | 0 | 0 | 0 | 0 | 17 |  | Δ Index - Walk to fac17 | 2 | lei65 | core2_lei65 | 5 | 17 | 0 | 0 | 0 | 0 | 0 | 0 | 0 | 0 | 0 | 0 | 0 | 0 | 0 | 0 | 0 | 0 | 0 | 0 | 0 | 0 | 0 | 17
Δ Index - Walk to fac18 | 2 | work1834 | core2_work1834 | 5 | 18 | 0 | 0 | 0 | 0 | 0 | 0 | 0 | 0 | 0 | 0 | 0 | 0 | 0 | 0 | 0 | 0 | 0 | 0 | 0 | 0 | 0 | 18 |  | Δ Index - Walk to fac18 | 2 | shop1834 | core2_shop1834 | 5 | 18 | 0 | 0 | 0 | 0 | 0 | 0 | 0 | 0 | 0 | 0 | 0 | 0 | 0 | 0 | 0 | 0 | 0 | 0 | 0 | 0 | 0 | 18 | Δ Index - Walk to fac18 | 2 | lei1834 | core2_lei1834 | 5 | 18 | 0 | 0 | 0 | 0 | 0 | 0 | 0 | 0 | 0 | 0 | 0 | 0 | 0 | 0 | 0 | 0 | 0 | 0 | 0 | 0 | 0 | 18 |  | Δ Index - Walk to fac18 | 2 | work3564 | core2_work3564 | 5 | 18 | 0 | 0 | 0 | 0 | 0 | 0 | 0 | 0 | 0 | 0 | 0 | 0 | 0 | 0 | 0 | 0 | 0 | 0 | 0 | 0 | 0 | 18 |  | Δ Index - Walk to fac18 | 2 | shop3564 | core2_shop3564 | 5 | 18 | 0 | 0 | 0 | 0 | 0 | 0 | 0 | 0 | 0 | 0 | 0 | 0 | 0 | 0 | 0 | 0 | 0 | 0 | 0 | 0 | 0 | 18 | Δ Index - Walk to fac18 | 2 | lei3564 | core2_lei3564 | 5 | 18 | 0 | 0 | 0 | 0 | 0 | 0 | 0 | 0 | 0 | 0 | 0 | 0 | 0 | 0 | 0 | 0 | 0 | 0 | 0 | 0 | 0 | 18 | Δ Index - Walk to fac18 | 2 | shop65 | core2_shop65 | 5 | 18 | 0 | 0 | 0 | 0 | 0 | 0 | 0 | 0 | 0 | 0 | 0 | 0 | 0 | 0 | 0 | 0 | 0 | 0 | 0 | 0 | 0 | 18 |  | Δ Index - Walk to fac18 | 2 | lei65 | core2_lei65 | 5 | 18 | 0 | 0 | 0 | 0 | 0 | 0 | 0 | 0 | 0 | 0 | 0 | 0 | 0 | 0 | 0 | 0 | 0 | 0 | 0 | 0 | 0 | 18
Δ Index - Walk to fac19 | 2 | work1834 | core2_work1834 | 5 | 19 | 0 | 0 | 0 | 0 | 0 | 0 | 0 | 0 | 0 | 0 | 0 | 0 | 0 | 0 | 0 | 0 | 0 | 0 | 0 | 0 | 0 | 19 |  | Δ Index - Walk to fac19 | 2 | shop1834 | core2_shop1834 | 5 | 19 | 0 | 0 | 0 | 0 | 0 | 0 | 0 | 0 | 0 | 0 | 0 | 0 | 0 | 0 | 0 | 0 | 0 | 0 | 0 | 0 | 0 | 19 | Δ Index - Walk to fac19 | 2 | lei1834 | core2_lei1834 | 5 | 19 | 0 | 0 | 0 | 0 | 0 | 0 | 0 | 0 | 0 | 0 | 0 | 0 | 0 | 0 | 0 | 0 | 0 | 0 | 0 | 0 | 0 | 19 |  | Δ Index - Walk to fac19 | 2 | work3564 | core2_work3564 | 5 | 19 | 0 | 0 | 0 | 0 | 0 | 0 | 0 | 0 | 0 | 0 | 0 | 0 | 0 | 0 | 0 | 0 | 0 | 0 | 0 | 0 | 0 | 19 |  | Δ Index - Walk to fac19 | 2 | shop3564 | core2_shop3564 | 5 | 19 | 0 | 0 | 0 | 0 | 0 | 0 | 0 | 0 | 0 | 0 | 0 | 0 | 0 | 0 | 0 | 0 | 0 | 0 | 0 | 0 | 0 | 19 | Δ Index - Walk to fac19 | 2 | lei3564 | core2_lei3564 | 5 | 19 | 0 | 0 | 0 | 0 | 0 | 0 | 0 | 0 | 0 | 0 | 0 | 0 | 0 | 0 | 0 | 0 | 0 | 0 | 0 | 0 | 0 | 19 | Δ Index - Walk to fac19 | 2 | shop65 | core2_shop65 | 5 | 19 | 0 | 0 | 0 | 0 | 0 | 0 | 0 | 0 | 0 | 0 | 0 | 0 | 0 | 0 | 0 | 0 | 0 | 0 | 0 | 0 | 0 | 19 |  | Δ Index - Walk to fac19 | 2 | lei65 | core2_lei65 | 5 | 19 | 0 | 0 | 0 | 0 | 0 | 0 | 0 | 0 | 0 | 0 | 0 | 0 | 0 | 0 | 0 | 0 | 0 | 0 | 0 | 0 | 0 | 19
Δ Index - Walk to fac20 | 2 | work1834 | core2_work1834 | 5 | 20 | 0 | 0 | 0 | 0 | 0 | 0 | 0 | 0 | 0 | 0 | 0 | 0 | 0 | 0 | 0 | 0 | 0 | 0 | 0 | 0 | 0 | 20 |  | Δ Index - Walk to fac20 | 2 | shop1834 | core2_shop1834 | 5 | 20 | 0 | 0 | 0 | 0 | 0 | 0 | 0 | 0 | 0 | 0 | 0 | 0 | 0 | 0 | 0 | 0 | 0 | 0 | 0 | 0 | 0 | 20 | Δ Index - Walk to fac20 | 2 | lei1834 | core2_lei1834 | 5 | 20 | 0 | 0 | 0 | 0 | 0 | 0 | 0 | 0 | 0 | 0 | 0 | 0 | 0 | 0 | 0 | 0 | 0 | 0 | 0 | 0 | 0 | 20 |  | Δ Index - Walk to fac20 | 2 | work3564 | core2_work3564 | 5 | 20 | 0 | 0 | 0 | 0 | 0 | 0 | 0 | 0 | 0 | 0 | 0 | 0 | 0 | 0 | 0 | 0 | 0 | 0 | 0 | 0 | 0 | 20 |  | Δ Index - Walk to fac20 | 2 | shop3564 | core2_shop3564 | 5 | 20 | 0 | 0 | 0 | 0 | 0 | 0 | 0 | 0 | 0 | 0 | 0 | 0 | 0 | 0 | 0 | 0 | 0 | 0 | 0 | 0 | 0 | 20 | Δ Index - Walk to fac20 | 2 | lei3564 | core2_lei3564 | 5 | 20 | 0 | 0 | 0 | 0 | 0 | 0 | 0 | 0 | 0 | 0 | 0 | 0 | 0 | 0 | 0 | 0 | 0 | 0 | 0 | 0 | 0 | 20 | Δ Index - Walk to fac20 | 2 | shop65 | core2_shop65 | 5 | 20 | 0 | 0 | 0 | 0 | 0 | 0 | 0 | 0 | 0 | 0 | 0 | 0 | 0 | 0 | 0 | 0 | 0 | 0 | 0 | 0 | 0 | 20 |  | Δ Index - Walk to fac20 | 2 | lei65 | core2_lei65 | 5 | 20 | 0 | 0 | 0 | 0 | 0 | 0 | 0 | 0 | 0 | 0 | 0 | 0 | 0 | 0 | 0 | 0 | 0 | 0 | 0 | 0 | 0 | 20
Δ Index - Walk to fac21 | 2 | work1834 | core2_work1834 | 5 | 21 | 0 | 0 | 0 | 0 | 0 | 0 | 0 | 0 | 0 | 0 | 0 | 0 | 0 | 0 | 0 | 0 | 0 | 0 | 0 | 0 | 0 | 21 |  | Δ Index - Walk to fac21 | 2 | shop1834 | core2_shop1834 | 5 | 21 | 0 | 0 | 0 | 0 | 0 | 0 | 0 | 0 | 0 | 0 | 0 | 0 | 0 | 0 | 0 | 0 | 0 | 0 | 0 | 0 | 0 | 21 | Δ Index - Walk to fac21 | 2 | lei1834 | core2_lei1834 | 5 | 21 | 0 | 0 | 0 | 0 | 0 | 0 | 0 | 0 | 0 | 0 | 0 | 0 | 0 | 0 | 0 | 0 | 0 | 0 | 0 | 0 | 0 | 21 |  | Δ Index - Walk to fac21 | 2 | work3564 | core2_work3564 | 5 | 21 | 0 | 0 | 0 | 0 | 0 | 0 | 0 | 0 | 0 | 0 | 0 | 0 | 0 | 0 | 0 | 0 | 0 | 0 | 0 | 0 | 0 | 21 |  | Δ Index - Walk to fac21 | 2 | shop3564 | core2_shop3564 | 5 | 21 | 0 | 0 | 0 | 0 | 0 | 0 | 0 | 0 | 0 | 0 | 0 | 0 | 0 | 0 | 0 | 0 | 0 | 0 | 0 | 0 | 0 | 21 | Δ Index - Walk to fac21 | 2 | lei3564 | core2_lei3564 | 5 | 21 | 0 | 0 | 0 | 0 | 0 | 0 | 0 | 0 | 0 | 0 | 0 | 0 | 0 | 0 | 0 | 0 | 0 | 0 | 0 | 0 | 0 | 21 | Δ Index - Walk to fac21 | 2 | shop65 | core2_shop65 | 5 | 21 | 0 | 0 | 0 | 0 | 0 | 0 | 0 | 0 | 0 | 0 | 0 | 0 | 0 | 0 | 0 | 0 | 0 | 0 | 0 | 0 | 0 | 21 |  | Δ Index - Walk to fac21 | 2 | lei65 | core2_lei65 | 5 | 21 | 0 | 0 | 0 | 0 | 0 | 0 | 0 | 0 | 0 | 0 | 0 | 0 | 0 | 0 | 0 | 0 | 0 | 0 | 0 | 0 | 0 | 21
Δ Index at best road point | 2 | work1834 |  |  |  | 0 | 0 | 0 | 0 | 0 | 0 | 0 | 0 | 0 | 0 | 0 | 0 | 0 | 0 | 0 | 0 | 0 | 0 | 0 | 0 | 0 |  |  | Δ Index at best road point | 2 | shop1834 |  |  |  | 0 | 0 | 0 | 0 | 0 | 0 | 0 | 0 | 0 | 0 | 0 | 0 | 0 | 0 | 0 | 0 | 0 | 0 | 0 | 0 | 0 |  | Δ Index at best road point | 2 | lei1834 |  |  |  | 0 | 0 | 0 | 0 | 0 | 0 | 0 | 0 | 0 | 0 | 0 | 0 | 0 | 0 | 0 | 0 | 0 | 0 | 0 | 0 | 0 |  |  | Δ Index at best road point | 2 | work3564 |  |  |  | 0 | 0 | 0 | 0 | 0 | 0 | 0 | 0 | 0 | 0 | 0 | 0 | 0 | 0 | 0 | 0 | 0 | 0 | 0 | 0 | 0 |  |  | Δ Index at best road point | 2 | shop3564 |  |  |  | 0 | 0 | 0 | 0 | 0 | 0 | 0 | 0 | 0 | 0 | 0 | 0 | 0 | 0 | 0 | 0 | 0 | 0 | 0 | 0 | 0 |  | Δ Index at best road point | 2 | lei3564 |  |  |  | 0 | 0 | 0 | 0 | 0 | 0 | 0 | 0 | 0 | 0 | 0 | 0 | 0 | 0 | 0 | 0 | 0 | 0 | 0 | 0 | 0 |  | Δ Index at best road point | 2 | shop65 |  |  |  | 0 | 0 | 0 | 0 | 0 | 0 | 0 | 0 | 0 | 0 | 0 | 0 | 0 | 0 | 0 | 0 | 0 | 0 | 0 | 0 | 0 |  |  | Δ Index at best road point | 2 | lei65 |  |  |  | 0 | 0 | 0 | 0 | 0 | 0 | 0 | 0 | 0 | 0 | 0 | 0 | 0 | 0 | 0 | 0 | 0 | 0 | 0 | 0 | 0
Best road point | 2 | work1834 |  |  |  | 1 | 2 | 3 | 4 | 5 | 6 | 7 | 8 | 9 | 10 | 11 | 12 | 13 | 14 | 15 | 16 | 17 | 18 | 19 | 20 | 21 |  |  | Best road point | 2 | shop1834 |  |  |  | 1 | 2 | 3 | 4 | 5 | 6 | 7 | 8 | 9 | 10 | 11 | 12 | 13 | 14 | 15 | 16 | 17 | 18 | 19 | 20 | 21 |  | Best road point | 2 | lei1834 |  |  |  | 1 | 2 | 3 | 4 | 5 | 6 | 7 | 8 | 9 | 10 | 11 | 12 | 13 | 14 | 15 | 16 | 17 | 18 | 19 | 20 | 21 |  |  | Best road point | 2 | work3564 |  |  |  | 1 | 2 | 3 | 4 | 5 | 6 | 7 | 8 | 9 | 10 | 11 | 12 | 13 | 14 | 15 | 16 | 17 | 18 | 19 | 20 | 21 |  |  | Best road point | 2 | shop3564 |  |  |  | 1 | 2 | 3 | 4 | 5 | 6 | 7 | 8 | 9 | 10 | 11 | 12 | 13 | 14 | 15 | 16 | 17 | 18 | 19 | 20 | 21 |  | Best road point | 2 | lei3564 |  |  |  | 1 | 2 | 3 | 4 | 5 | 6 | 7 | 8 | 9 | 10 | 11 | 12 | 13 | 14 | 15 | 16 | 17 | 18 | 19 | 20 | 21 |  | Best road point | 2 | shop65 |  |  |  | 1 | 2 | 3 | 4 | 5 | 6 | 7 | 8 | 9 | 10 | 11 | 12 | 13 | 14 | 15 | 16 | 17 | 18 | 19 | 20 | 21 |  |  | Best road point | 2 | lei65 |  |  |  | 1 | 2 | 3 | 4 | 5 | 6 | 7 | 8 | 9 | 10 | 11 | 12 | 13 | 14 | 15 | 16 | 17 | 18 | 19 | 20 | 21
Time to best point | 2 | work1834 |  |  |  | 0 | 0 | 0 | 0 | 0 | 0 | 0 | 0 | 0 | 0 | 0 | 0 | 0 | 0 | 0 | 0 | 0 | 0 | 0 | 0 | 0 |  |  | Time to best point | 2 | shop1834 |  |  |  | 0 | 0 | 0 | 0 | 0 | 0 | 0 | 0 | 0 | 0 | 0 | 0 | 0 | 0 | 0 | 0 | 0 | 0 | 0 | 0 | 0 |  | Time to best point | 2 | lei1834 |  |  |  | 0 | 0 | 0 | 0 | 0 | 0 | 0 | 0 | 0 | 0 | 0 | 0 | 0 | 0 | 0 | 0 | 0 | 0 | 0 | 0 | 0 |  |  | Time to best point | 2 | work3564 |  |  |  | 0 | 0 | 0 | 0 | 0 | 0 | 0 | 0 | 0 | 0 | 0 | 0 | 0 | 0 | 0 | 0 | 0 | 0 | 0 | 0 | 0 |  |  | Time to best point | 2 | shop3564 |  |  |  | 0 | 0 | 0 | 0 | 0 | 0 | 0 | 0 | 0 | 0 | 0 | 0 | 0 | 0 | 0 | 0 | 0 | 0 | 0 | 0 | 0 |  | Time to best point | 2 | lei3564 |  |  |  | 0 | 0 | 0 | 0 | 0 | 0 | 0 | 0 | 0 | 0 | 0 | 0 | 0 | 0 | 0 | 0 | 0 | 0 | 0 | 0 | 0 |  | Time to best point | 2 | shop65 |  |  |  | 0 | 0 | 0 | 0 | 0 | 0 | 0 | 0 | 0 | 0 | 0 | 0 | 0 | 0 | 0 | 0 | 0 | 0 | 0 | 0 | 0 |  |  | Time to best point | 2 | lei65 |  |  |  | 0 | 0 | 0 | 0 | 0 | 0 | 0 | 0 | 0 | 0 | 0 | 0 | 0 | 0 | 0 | 0 | 0 | 0 | 0 | 0 | 0
Δ Index at best facility | 2 | work1834 |  |  |  | -47.6657 | -44.7233 | -41.781 | -38.8387 | -35.8964 | -32.954 | -30.0117 | -27.0694 | -24.1271 | -21.1847 | -18.2424 | -15.3001 | -12.3578 | -9.4154 | -6.4731 | -3.5308 | -0.58847 | 0 | 0 | 0 | 0 |  |  | Δ Index at best facility | 2 | shop1834 |  |  |  | -63.3834 | -59.4708 | -55.5583 | -51.6457 | -47.7332 | -43.8206 | -39.908 | -35.9955 | -32.0829 | -28.1704 | -24.2578 | -20.3453 | -16.4327 | -12.5202 | -8.6076 | -4.6951 | -0.78251 | 0 | 0 | 0 | 0 |  | Δ Index at best facility | 2 | lei1834 |  |  |  | -52.3187 | -49.0891 | -45.8596 | -42.63 | -39.4005 | -36.171 | -32.9414 | -29.7119 | -26.4823 | -23.2528 | -20.0232 | -16.7937 | -13.5641 | -10.3346 | -7.105 | -3.8755 | -0.64591 | 0 | 0 | 0 | 0 |  |  | Δ Index at best facility | 2 | work3564 |  |  |  | -56.0478 | -52.5881 | -49.1284 | -45.6686 | -42.2089 | -38.7491 | -35.2894 | -31.8296 | -28.3699 | -24.9102 | -21.4504 | -17.9907 | -14.5309 | -11.0712 | -7.6114 | -4.1517 | -0.69195 | 0 | 0 | 0 | 0 |  |  | Δ Index at best facility | 2 | shop3564 |  |  |  | -46.1369 | -43.2889 | -40.441 | -37.593 | -34.7451 | -31.8971 | -29.0492 | -26.2012 | -23.3532 | -20.5053 | -17.6573 | -14.8094 | -11.9614 | -9.1135 | -6.2655 | -3.4175 | -0.56959 | 0 | 0 | 0 | 0 |  | Δ Index at best facility | 2 | lei3564 |  |  |  | -47.7433 | -44.7962 | -41.8491 | -38.902 | -35.9548 | -33.0077 | -30.0606 | -27.1135 | -24.1664 | -21.2193 | -18.2721 | -15.325 | -12.3779 | -9.4308 | -6.4837 | -3.5365 | -0.58942 | 0 | 0 | 0 | 0 |  | Δ Index at best facility | 2 | shop65 |  |  |  | -45.1868 | -40.7567 | -36.3266 | -31.8965 | -27.4665 | -23.0364 | -18.6063 | -14.1762 | -9.7462 | -5.3161 | -0.88602 | 0 | 0 | 0 | 0 | 0 | 0 | 0 | 0 | 0 | 0 |  |  | Δ Index at best facility | 2 | lei65 |  |  |  | -41.8451 | -37.7427 | -33.6402 | -29.5378 | -25.4353 | -21.3328 | -17.2304 | -13.1279 | -9.0254 | -4.923 | -0.82049 | 0 | 0 | 0 | 0 | 0 | 0 | 0 | 0 | 0 | 0
Best facility | 2 | work1834 |  |  |  | 1 | 1 | 1 | 1 | 1 | 1 | 1 | 1 | 1 | 1 | 1 | 1 | 1 | 1 | 1 | 1 | 1 | 18 | 19 | 20 | 21 |  |  | Best facility | 2 | shop1834 |  |  |  | 1 | 1 | 1 | 1 | 1 | 1 | 1 | 1 | 1 | 1 | 1 | 1 | 1 | 1 | 1 | 1 | 1 | 18 | 19 | 20 | 21 |  | Best facility | 2 | lei1834 |  |  |  | 1 | 1 | 1 | 1 | 1 | 1 | 1 | 1 | 1 | 1 | 1 | 1 | 1 | 1 | 1 | 1 | 1 | 18 | 19 | 20 | 21 |  |  | Best facility | 2 | work3564 |  |  |  | 1 | 1 | 1 | 1 | 1 | 1 | 1 | 1 | 1 | 1 | 1 | 1 | 1 | 1 | 1 | 1 | 1 | 18 | 19 | 20 | 21 |  |  | Best facility | 2 | shop3564 |  |  |  | 1 | 1 | 1 | 1 | 1 | 1 | 1 | 1 | 1 | 1 | 1 | 1 | 1 | 1 | 1 | 1 | 1 | 18 | 19 | 20 | 21 |  | Best facility | 2 | lei3564 |  |  |  | 1 | 1 | 1 | 1 | 1 | 1 | 1 | 1 | 1 | 1 | 1 | 1 | 1 | 1 | 1 | 1 | 1 | 18 | 19 | 20 | 21 |  | Best facility | 2 | shop65 |  |  |  | 1 | 1 | 1 | 1 | 1 | 1 | 1 | 1 | 1 | 1 | 1 | 12 | 13 | 14 | 15 | 16 | 17 | 18 | 19 | 20 | 21 |  |  | Best facility | 2 | lei65 |  |  |  | 1 | 1 | 1 | 1 | 1 | 1 | 1 | 1 | 1 | 1 | 1 | 12 | 13 | 14 | 15 | 16 | 17 | 18 | 19 | 20 | 21
Type of best facility | 2 | work1834 |  | 7 | [24 empty] | Type of best facility | 2 | shop1834 |  | 7 |  | U | U | U | U | U | U | U | U | U | U | U | U | U | U | U | U | U | [5 empty] | Type of best facility | 2 | lei1834 |  | 7 |  | U | U | U | U | U | U | U | U | U | U | U | U | U | U | U | U | U | [6 empty] | Type of best facility | 2 | work3564 |  | 7 |  | U | U | U | U | U | U | U | U | U | U | U | U | U | U | U | U | U | [6 empty] | Type of best facility | 2 | shop3564 |  | 7 |  | U | U | U | U | U | U | U | U | U | U | U | U | U | U | U | U | U | [5 empty] | Type of best facility | 2 | lei3564 |  | 7 |  | U | U | U | U | U | U | U | U | U | U | U | U | U | U | U | U | U | [5 empty] | Type of best facility | 2 | shop65 |  | 7 |  | U | U | U | U | U | U | U | U | U | U | U | [12 empty] | Type of best facility | 2 | lei65 |  | 7 |  | U | U | U | U | U | U | U | U | U | U | U | bar: 1 to 17
Time to best facility | 2 | work1834 |  |  |  | 0 | 0.61728 | 1.2346 | 1.8519 | 2.4691 | 3.0864 | 3.7037 | 4.321 | 4.9383 | 5.5556 | 6.1728 | 6.7901 | 7.4074 | 8.0247 | 8.642 | 9.2593 | 9.8765 | [6 empty] | Time to best facility | 2 | shop1834 |  |  |  | 0 | 0.61728 | 1.2346 | 1.8519 | 2.4691 | 3.0864 | 3.7037 | 4.321 | 4.9383 | 5.5556 | 6.1728 | 6.7901 | 7.4074 | 8.0247 | 8.642 | 9.2593 | 9.8765 | [5 empty] | Time to best facility | 2 | lei1834 |  |  |  | 0 | 0.61728 | 1.2346 | 1.8519 | 2.4691 | 3.0864 | 3.7037 | 4.321 | 4.9383 | 5.5556 | 6.1728 | 6.7901 | 7.4074 | 8.0247 | 8.642 | 9.2593 | 9.8765 | [6 empty] | Time to best facility | 2 | work3564 |  |  |  | 0 | 0.61728 | 1.2346 | 1.8519 | 2.4691 | 3.0864 | 3.7037 | 4.321 | 4.9383 | 5.5556 | 6.1728 | 6.7901 | 7.4074 | 8.0247 | 8.642 | 9.2593 | 9.8765 | [6 empty] | Time to best facility | 2 | shop3564 |  |  |  | 0 | 0.61728 | 1.2346 | 1.8519 | 2.4691 | 3.0864 | 3.7037 | 4.321 | 4.9383 | 5.5556 | 6.1728 | 6.7901 | 7.4074 | 8.0247 | 8.642 | 9.2593 | 9.8765 | [5 empty] | Time to best facility | 2 | lei3564 |  |  |  | 0 | 0.61728 | 1.2346 | 1.8519 | 2.4691 | 3.0864 | 3.7037 | 4.321 | 4.9383 | 5.5556 | 6.1728 | 6.7901 | 7.4074 | 8.0247 | 8.642 | 9.2593 | 9.8765 | [5 empty] | Time to best facility | 2 | shop65 |  |  |  | 0 | 0.61728 | 1.2346 | 1.8519 | 2.4691 | 3.0864 | 3.7037 | 4.321 | 4.9383 | 5.5556 | 6.1728 | [12 empty] | Time to best facility | 2 | lei65 |  |  |  | 0 | 0.61728 | 1.2346 | 1.8519 | 2.4691 | 3.0864 | 3.7037 | 4.321 | 4.9383 | 5.5556 | 6.1728
Best alt | [5 empty] | Facility | Facility | Facility | Facility | Facility | Facility | Facility | Facility | Facility | Facility | Facility | Facility | Facility | Facility | Facility | Facility | Facility | Road | Road | Road | Road |  |  | Best alt | [5 empty] | Facility | Facility | Facility | Facility | Facility | Facility | Facility | Facility | Facility | Facility | Facility | Facility | Facility | Facility | Facility | Facility | Facility | Road | Road | Road | Road |  | Best alt | [5 empty] | Facility | Facility | Facility | Facility | Facility | Facility | Facility | Facility | Facility | Facility | Facility | Facility | Facility | Facility | Facility | Facility | Facility | Road | Road | Road | Road |  |  | Best alt | [5 empty] | Facility | Facility | Facility | Facility | Facility | Facility | Facility | Facility | Facility | Facility | Facility | Facility | Facility | Facility | Facility | Facility | Facility | Road | Road | Road | Road |  |  | Best alt | [5 empty] | Facility | Facility | Facility | Facility | Facility | Facility | Facility | Facility | Facility | Facility | Facility | Facility | Facility | Facility | Facility | Facility | Facility | Road | Road | Road | Road |  | Best alt | [5 empty] | Facility | Facility | Facility | Facility | Facility | Facility | Facility | Facility | Facility | Facility | Facility | Facility | Facility | Facility | Facility | Facility | Facility | Road | Road | Road | Road |  | Best alt | [5 empty] | Facility | Facility | Facility | Facility | Facility | Facility | Facility | Facility | Facility | Facility | Facility | Road | Road | Road | Road | Road | Road | Road | Road | Road | Road |  |  | Best alt | [5 empty] | Facility | Facility | Facility | Facility | Facility | Facility | Facility | Facility | Facility | Facility | Facility | Road | Road | Road | Road | Road | Road | Road | Road | Road | Road
Index (combined) | 2 | work1834 | core2_work1834 | 1 |  | 34.1894 | 37.1317 | 40.074 | 43.0163 | 45.9587 | 48.901 | 51.8433 | 54.7856 | 57.728 | 60.6703 | 63.6126 | 66.5549 | 69.4973 | 72.4396 | 75.3819 | 78.3242 | 81.2666 | 81.855 | 81.855 | 81.855 | 81.855 |  |  | Index (combined) | 2 | shop1834 | core2_shop1834 | 1 |  | 17.8071 | 21.7196 | 25.6322 | 29.5447 | 33.4573 | 37.3698 | 41.2824 | 45.195 | 49.1075 | 53.0201 | 56.9326 | 60.8452 | 64.7577 | 68.6703 | 72.5828 | 76.4954 | 80.4079 | 81.1904 | 81.1904 | 81.1904 | 81.1904 |  | Index (combined) | 2 | lei1834 | core2_lei1834 | 1 |  | 33.757 | 36.9866 | 40.2161 | 43.4457 | 46.6752 | 49.9048 | 53.1343 | 56.3639 | 59.5934 | 62.823 | 66.0525 | 69.2821 | 72.5116 | 75.7412 | 78.9707 | 82.2003 | 85.4298 | 86.0757 | 86.0757 | 86.0757 | 86.0757 |  |  | Index (combined) | 2 | work3564 | core2_work3564 | 1 |  | 32.3517 | 35.8114 | 39.2711 | 42.7309 | 46.1906 | 49.6504 | 53.1101 | 56.5699 | 60.0296 | 63.4894 | 66.9491 | 70.4088 | 73.8686 | 77.3283 | 80.7881 | 84.2478 | 87.7076 | 88.3995 | 88.3995 | 88.3995 | 88.3995 |  |  | Index (combined) | 2 | shop3564 | core2_shop3564 | 1 |  | 34.4671 | 37.315 | 40.163 | 43.011 | 45.8589 | 48.7069 | 51.5548 | 54.4028 | 57.2507 | 60.0987 | 62.9467 | 65.7946 | 68.6426 | 71.4905 | 74.3385 | 77.1864 | 80.0344 | 80.604 | 80.604 | 80.604 | 80.604 |  | Index (combined) | 2 | lei3564 | core2_lei3564 | 1 |  | 33.9663 | 36.9134 | 39.8605 | 42.8076 | 45.7547 | 48.7019 | 51.649 | 54.5961 | 57.5432 | 60.4903 | 63.4374 | 66.3846 | 69.3317 | 72.2788 | 75.2259 | 78.173 | 81.1202 | 81.7096 | 81.7096 | 81.7096 | 81.7096 |  | Index (combined) | 2 | shop65 | core2_shop65 | 1 |  | 36.7476 | 41.1777 | 45.6077 | 50.0378 | 54.4679 | 58.898 | 63.328 | 67.7581 | 72.1882 | 76.6183 | 81.0483 | 81.9344 | 81.9344 | 81.9344 | 81.9344 | 81.9344 | 81.9344 | 81.9344 | 81.9344 | 81.9344 | 81.9344 |  |  | Index (combined) | 2 | lei65 | core2_lei65 | 1 |  | 36.5461 | 40.6486 | 44.751 | 48.8535 | 52.956 | 57.0584 | 61.1609 | 65.2634 | 69.3658 | 73.4683 | 77.5708 | 78.3912 | 78.3912 | 78.3912 | 78.3912 | 78.3912 | 78.3912 | 78.3912 | 78.3912 | 78.3912 | 78.3912
WTW (combined) | 2 | work1834 | core2_work1834 | 2 |  | 7.3635 | 7.9972 | 8.6309 | 9.2646 | 9.8983 | 10.532 | 11.1657 | 11.7994 | 12.4331 | 13.0668 | 13.7005 | 14.3343 | 14.968 | 15.6017 | 16.2354 | 16.8691 | 17.5028 | 17.6295 | 17.6295 | 17.6295 | 17.6295 |  |  | WTW (combined) | 2 | shop1834 | core2_shop1834 | 2 |  | 3.9131 | 4.7728 | 5.6326 | 6.4924 | 7.3522 | 8.2119 | 9.0717 | 9.9315 | 10.7913 | 11.651 | 12.5108 | 13.3706 | 14.2304 | 15.0901 | 15.9499 | 16.8097 | 17.6694 | 17.8414 | 17.8414 | 17.8414 | 17.8414 |  | WTW (combined) | 2 | lei1834 | core2_lei1834 | 2 |  | 6.6575 | 7.2945 | 7.9314 | 8.5683 | 9.2052 | 9.8422 | 10.4791 | 11.116 | 11.753 | 12.3899 | 13.0268 | 13.6637 | 14.3007 | 14.9376 | 15.5745 | 16.2115 | 16.8484 | 16.9758 | 16.9758 | 16.9758 | 16.9758 |  |  | WTW (combined) | 2 | work3564 | core2_work3564 | 2 |  | 6.4575 | 7.1481 | 7.8387 | 8.5292 | 9.2198 | 9.9104 | 10.601 | 11.2916 | 11.9821 | 12.6727 | 13.3633 | 14.0539 | 14.7444 | 15.435 | 16.1256 | 16.8162 | 17.5068 | 17.6449 | 17.6449 | 17.6449 | 17.6449 |  |  | WTW (combined) | 2 | shop3564 | core2_shop3564 | 2 |  | 7.4618 | 8.0783 | 8.6949 | 9.3115 | 9.928 | 10.5446 | 11.1611 | 11.7777 | 12.3942 | 13.0108 | 13.6273 | 14.2439 | 14.8604 | 15.477 | 16.0936 | 16.7101 | 17.3267 | 17.45 | 17.45 | 17.45 | 17.45 |  | WTW (combined) | 2 | lei3564 | core2_lei3564 | 2 |  | 7.2929 | 7.9256 | 8.5584 | 9.1912 | 9.8239 | 10.4567 | 11.0895 | 11.7223 | 12.355 | 12.9878 | 13.6206 | 14.2533 | 14.8861 | 15.5189 | 16.1517 | 16.7844 | 17.4172 | 17.5438 | 17.5438 | 17.5438 | 17.5438 |  | WTW (combined) | 2 | shop65 | core2_shop65 | 2 |  | 7.627 | 8.5464 | 9.4659 | 10.3853 | 11.3048 | 12.2243 | 13.1437 | 14.0632 | 14.9827 | 15.9021 | 16.8216 | 17.0055 | 17.0055 | 17.0055 | 17.0055 | 17.0055 | 17.0055 | 17.0055 | 17.0055 | 17.0055 | 17.0055 |  |  | WTW (combined) | 2 | lei65 | core2_lei65 | 2 |  | 8.2808 | 9.2103 | 10.1399 | 11.0694 | 11.999 | 12.9285 | 13.8581 | 14.7877 | 15.7172 | 16.6468 | 17.5763 | 17.7622 | 17.7622 | 17.7622 | 17.7622 | 17.7622 | 17.7622 | 17.7622 | 17.7622 | 17.7622 | 17.7622
WTP (combined) | 2 | work1834 |  |  |  | 1.0081 | 1.1056 | 1.2032 | 1.3007 | 1.3983 | 1.4958 | 1.5934 | 1.691 | 1.7885 | 1.8861 | 1.9836 | 2.0812 | 2.1787 | 2.2763 | 2.3738 | 2.4714 | 2.5689 | 2.5884 | 2.5884 | 2.5884 | 2.5884 |  |  | WTP (combined) | 2 | shop1834 |  |  |  | 0.47592 | 0.60805 | 0.74019 | 0.87232 | 1.0045 | 1.1366 | 1.2687 | 1.4009 | 1.533 | 1.6651 | 1.7973 | 1.9294 | 2.0615 | 2.1937 | 2.3258 | 2.4579 | 2.5901 | 2.6165 | 2.6165 | 2.6165 | 2.6165 |  | WTP (combined) | 2 | lei1834 |  |  |  | 0.90725 | 1.0061 | 1.1049 | 1.2037 | 1.3025 | 1.4013 | 1.5001 | 1.5989 | 1.6977 | 1.7965 | 1.8953 | 1.9941 | 2.0929 | 2.1917 | 2.2905 | 2.3893 | 2.4881 | 2.5078 | 2.5078 | 2.5078 | 2.5078 |  |  | WTP (combined) | 2 | work3564 |  |  |  | 0.87515 | 0.98215 | 1.0892 | 1.1962 | 1.3032 | 1.4102 | 1.5172 | 1.6242 | 1.7312 | 1.8382 | 1.9452 | 2.0522 | 2.1592 | 2.2662 | 2.3732 | 2.4803 | 2.5873 | 2.6087 | 2.6087 | 2.6087 | 2.6087 |  |  | WTP (combined) | 2 | shop3564 |  |  |  | 1.0227 | 1.1176 | 1.2125 | 1.3073 | 1.4022 | 1.4971 | 1.592 | 1.6868 | 1.7817 | 1.8766 | 1.9714 | 2.0663 | 2.1612 | 2.2561 | 2.3509 | 2.4458 | 2.5407 | 2.5596 | 2.5596 | 2.5596 | 2.5596 |  | WTP (combined) | 2 | lei3564 |  |  |  | 0.99749 | 1.0949 | 1.1924 | 1.2898 | 1.3872 | 1.4847 | 1.5821 | 1.6795 | 1.777 | 1.8744 | 1.9718 | 2.0693 | 2.1667 | 2.2641 | 2.3616 | 2.459 | 2.5564 | 2.5759 | 2.5759 | 2.5759 | 2.5759 |  | WTP (combined) | 2 | shop65 |  |  |  | 1.0523 | 1.1943 | 1.3363 | 1.4783 | 1.6203 | 1.7623 | 1.9042 | 2.0462 | 2.1882 | 2.3302 | 2.4722 | 2.5006 | 2.5006 | 2.5006 | 2.5006 | 2.5006 | 2.5006 | 2.5006 | 2.5006 | 2.5006 | 2.5006 |  |  | WTP (combined) | 2 | lei65 |  |  |  | 1.144 | 1.2865 | 1.429 | 1.5716 | 1.7141 | 1.8566 | 1.9991 | 2.1416 | 2.2841 | 2.4266 | 2.5691 | 2.5976 | 2.5976 | 2.5976 | 2.5976 | 2.5976 | 2.5976 | 2.5976 | 2.5976 | 2.5976 | 2.5976
b_time1 | 2 | work1834 |  |  | -0.4115 | [23 empty] | b_time1 | 2 | shop1834 |  |  | -0.4115 | [22 empty] | b_time1 | 2 | lei1834 |  |  | -0.4115 | [23 empty] | b_time1 | 2 | work3564 |  |  | -0.4115 | [23 empty] | b_time1 | 2 | shop3564 |  |  | -0.4115 | [22 empty] | b_time1 | 2 | lei3564 |  |  | -0.4115 | [22 empty] | b_time1 | 2 | shop65 |  |  | -0.4115 | [23 empty] | b_time1 | 2 | lei65 |  |  | -0.4115
b_no1 | 2 | work1834 |  |  | -12.2592 | [23 empty] | b_no1 | 2 | shop1834 |  |  | -12.6824 | [22 empty] | b_no1 | 2 | lei1834 |  |  | -11.5682 | [23 empty] | b_no1 | 2 | work3564 |  |  | -11.4927 | [23 empty] | b_no1 | 2 | shop3564 |  |  | -12.5507 | [22 empty] | b_no1 | 2 | lei3564 |  |  | -12.4218 | [22 empty] | b_no1 | 2 | shop65 |  |  | -11.9035 | [23 empty] | b_no1 | 2 | lei65 |  |  | -12.8003
b_time3 | 2 | work1834 |  |  | -0.3965 | [23 empty] | b_time3 | 2 | shop1834 |  |  | -0.3965 | [22 empty] | b_time3 | 2 | lei1834 |  |  | -0.3965 | [23 empty] | b_time3 | 2 | work3564 |  |  | -0.3965 | [23 empty] | b_time3 | 2 | shop3564 |  |  | -0.3965 | [22 empty] | b_time3 | 2 | lei3564 |  |  | -0.3965 | [22 empty] | b_time3 | 2 | shop65 |  |  | -0.3965 | [23 empty] | b_time3 | 2 | lei65 |  |  | -0.3965
b_wait3 | 2 | work1834 |  |  | -0.43656 | [23 empty] | b_wait3 | 2 | shop1834 |  |  | -0.45696 | [22 empty] | b_wait3 | 2 | lei1834 |  |  | -0.10505 | [23 empty] | b_wait3 | 2 | work3564 |  |  | -0.14682 | [23 empty] | b_wait3 | 2 | shop3564 |  |  | -0.13307 | [22 empty] | b_wait3 | 2 | lei3564 |  |  | -0.32242 | [22 empty] | b_wait3 | 2 | shop65 |  |  | -0.39334 | [23 empty] | b_wait3 | 2 | lei65 |  |  | -0.061163
b_no3 | 2 | work1834 |  |  | -15.5666 | [23 empty] | b_no3 | 2 | shop1834 |  |  | -15.5068 | [22 empty] | b_no3 | 2 | lei1834 |  |  | -15.5896 | [23 empty] | b_no3 | 2 | work3564 |  |  | -15.4936 | [23 empty] | b_no3 | 2 | shop3564 |  |  | -15.6213 | [22 empty] | b_no3 | 2 | lei3564 |  |  | -15.6057 | [22 empty] | b_no3 | 2 | shop65 |  |  | -15.4792 | [23 empty] | b_no3 | 2 | lei65 |  |  | -14.8354
b_fac | 2 | work1834 |  |  | -5.2449 | [23 empty] | b_fac | 2 | shop1834 |  |  | -2.8635 | [22 empty] | b_fac | 2 | lei1834 |  |  | -5.2127 | [23 empty] | b_fac | 2 | work3564 |  |  | -4.5983 | [23 empty] | b_fac | 2 | shop3564 |  |  | -5.289 | [22 empty] | b_fac | 2 | lei3564 |  |  | -5.1158 | [22 empty] | b_fac | 2 | shop65 |  |  | -5.683 | [23 empty] | b_fac | 2 | lei65 |  |  | -5.7219
expUroadalt | 2 | work1834 | core2_work1834 | 1 |  | 18: 2.9255e-06; 19: 2.9255e-06; 20: 2.9255e-06; 21: 2.9255e-06 |  |  | expUroadalt | 2 | shop1834 | core2_shop1834 | 1 | [18 empty] | 2.9255e-06 | 2.9255e-06 | 2.9255e-06 | 2.9255e-06 |  | expUroadalt | 2 | lei1834 | core2_lei1834 | 1 | [18 empty] | 2.9255e-06 | 2.9255e-06 | 2.9255e-06 | 2.9255e-06 |  |  | expUroadalt | 2 | work3564 | core2_work3564 | 1 | [18 empty] | 2.9255e-06 | 2.9255e-06 | 2.9255e-06 | 2.9255e-06 |  |  | expUroadalt | 2 | shop3564 | core2_shop3564 | 1 | [18 empty] | 2.9255e-06 | 2.9255e-06 | 2.9255e-06 | 2.9255e-06 |  | expUroadalt | 2 | lei3564 | core2_lei3564 | 1 | [18 empty] | 2.9255e-06 | 2.9255e-06 | 2.9255e-06 | 2.9255e-06 |  | expUroadalt | 2 | shop65 | core2_shop65 | 1 | [12 empty] | 2.9255e-06 | 2.9255e-06 | 2.9255e-06 | 2.9255e-06 | 2.9255e-06 | 2.9255e-06 | 2.9255e-06 | 2.9255e-06 | 2.9255e-06 | 2.9255e-06 |  |  | expUroadalt | 2 | lei65 | core2_lei65 | 1 | [12 empty] | 2.9255e-06 | 2.9255e-06 | 2.9255e-06 | 2.9255e-06 | 2.9255e-06 | 2.9255e-06 | 2.9255e-06 | 2.9255e-06 | 2.9255e-06 | 2.9255e-06
Paltroad | 2 | work1834 |  |  |  | 18: 100%; 19: 100%; 20: 100%; 21: 100% |  |  | Paltroad | 2 | shop1834 | [20 empty] | 100% | 100% | 100% | 100% |  | Paltroad | 2 | lei1834 | [20 empty] | 100% | 100% | 100% | 100% |  |  | Paltroad | 2 | work3564 | [20 empty] | 100% | 100% | 100% | 100% |  |  | Paltroad | 2 | shop3564 | [20 empty] | 100% | 100% | 100% | 100% |  | Paltroad | 2 | lei3564 | [20 empty] | 100% | 100% | 100% | 100% |  | Paltroad | 2 | shop65 | [14 empty] | 100% | 100% | 100% | 100% | 100% | 100% | 100% | 100% | 100% | 100% |  |  | Paltroad | 2 | lei65 | [14 empty] | 100% | 100% | 100% | 100% | 100% | 100% | 100% | 100% | 100% | 100%
expUaltfac | 2 | work1834 |  | 8 |  | 0.0052746 | 0.0032329 | 0.0019815 | 0.0012145 | 0.00074442 | 0.00045628 | 0.00027966 | 0.00017141 | 0.00010506 | 6.4396e-05 | 3.947e-05 | 2.4192e-05 | 1.4828e-05 | 9.0886e-06 | 5.5706e-06 | 3.4144e-06 | 2.0928e-06 | [6 empty] | expUaltfac | 2 | shop1834 |  | 8 |  | 0.05707 | 0.03498 | 0.02144 | 0.013141 | 0.0080546 | 0.0049369 | 0.0030259 | 0.0018547 | 0.0011368 | 0.00069676 | 0.00042706 | 0.00026176 | 0.00016044 | 9.8337e-05 | 6.0274e-05 | 3.6943e-05 | 2.2643e-05 | [5 empty] | expUaltfac | 2 | lei1834 |  | 8 |  | 0.0054469 | 0.0033385 | 0.0020463 | 0.0012542 | 0.00076874 | 0.00047118 | 0.0002888 | 0.00017701 | 0.0001085 | 6.65e-05 | 4.076e-05 | 2.4983e-05 | 1.5313e-05 | 9.3854e-06 | 5.7526e-06 | 3.5259e-06 | 2.1611e-06 | [6 empty] | expUaltfac | 2 | work3564 |  | 8 |  | 0.010069 | 0.0061716 | 0.0037827 | 0.0023185 | 0.0014211 | 0.00087102 | 0.00053387 | 0.00032722 | 0.00020056 | 0.00012293 | 7.5348e-05 | 4.6183e-05 | 2.8307e-05 | 1.735e-05 | 1.0634e-05 | 6.518e-06 | 3.995e-06 | [6 empty] | expUaltfac | 2 | shop3564 |  | 8 |  | 0.0050467 | 0.0030933 | 0.0018959 | 0.0011621 | 0.00071227 | 0.00043657 | 0.00026758 | 0.00016401 | 0.00010053 | 6.1615e-05 | 3.7765e-05 | 2.3147e-05 | 1.4188e-05 | 8.696e-06 | 5.33e-06 | 3.2669e-06 | 2.0024e-06 | [5 empty] | expUaltfac | 2 | lei3564 |  | 8 |  | 0.0060013 | 0.0036784 | 0.0022546 | 0.0013819 | 0.00084699 | 0.00051914 | 0.0003182 | 0.00019503 | 0.00011954 | 7.3269e-05 | 4.4908e-05 | 2.7526e-05 | 1.6871e-05 | 1.0341e-05 | 6.3381e-06 | 3.8848e-06 | 2.3811e-06 | [5 empty] | expUaltfac | 2 | shop65 |  | 8 |  | 0.0034033 | 0.002086 | 0.0012786 | 0.00078366 | 0.00048033 | 0.0002944 | 0.00018045 | 0.0001106 | 6.779e-05 | 4.1551e-05 | 2.5467e-05 | [12 empty] | expUaltfac | 2 | lei65 |  | 8 |  | 0.0032735 | 0.0020064 | 0.0012298 | 0.00075377 | 0.000462 | 0.00028317 | 0.00017357 | 0.00010638 | 6.5205e-05 | 3.9966e-05 | 2.4496e-05
Paltfac | 2 | work1834 |  |  |  | 100% | 99.99% | 99.99% | 99.99% | 99.98% | 99.96% | 99.94% | 99.9% | 99.84% | 99.73% | 99.56% | 99.29% | 98.84% | 98.13% | 96.98% | 95.16% | 92.34% | [6 empty] | Paltfac | 2 | shop1834 |  |  |  | 100% | 100% | 100% | 100% | 100% | 100% | 99.99% | 99.99% | 99.98% | 99.97% | 99.96% | 99.93% | 99.89% | 99.81% | 99.7% | 99.5% | 99.19% | [5 empty] | Paltfac | 2 | lei1834 |  |  |  | 100% | 99.99% | 99.99% | 99.99% | 99.98% | 99.96% | 99.94% | 99.9% | 99.84% | 99.75% | 99.59% | 99.33% | 98.9% | 98.22% | 97.14% | 95.41% | 92.72% | [6 empty] | Paltfac | 2 | work3564 |  |  |  | 100% | 100% | 100% | 99.99% | 99.99% | 99.98% | 99.97% | 99.94% | 99.91% | 99.85% | 99.75% | 99.6% | 99.34% | 98.94% | 98.27% | 97.21% | 95.53% | [6 empty] | Paltfac | 2 | shop3564 |  |  |  | 100% | 99.99% | 99.99% | 99.99% | 99.98% | 99.96% | 99.94% | 99.9% | 99.84% | 99.73% | 99.57% | 99.3% | 98.85% | 98.15% | 97.01% | 95.21% | 92.42% | [5 empty] | Paltfac | 2 | lei3564 |  |  |  | 100% | 100% | 99.99% | 99.99% | 99.98% | 99.97% | 99.95% | 99.91% | 99.86% | 99.77% | 99.63% | 99.4% | 99.02% | 98.41% | 97.43% | 95.88% | 93.45% | [5 empty] | Paltfac | 2 | shop65 |  |  |  | 99.99% | 99.99% | 99.99% | 99.98% | 99.96% | 99.94% | 99.9% | 99.83% | 99.72% | 99.55% | 99.26% | [12 empty] | Paltfac | 2 | lei65 |  |  |  | 99.99% | 99.98% | 99.97% | 99.95% | 99.92% | 99.87% | 99.79% | 99.66% | 99.45% | 99.11% | 98.55%
expUa | 2 | work1834 | core2_work1834 | 1 |  | 4.385e-05 | 4.385e-05 | 4.385e-05 | 4.385e-05 | 4.385e-05 | 4.385e-05 | 4.385e-05 | 4.385e-05 | 4.385e-05 | 4.385e-05 | 4.385e-05 | 4.385e-05 | 4.385e-05 | 4.385e-05 | 4.385e-05 | 4.385e-05 | 4.385e-05 | 4.385e-05 | 4.385e-05 | 4.385e-05 | 4.385e-05 |  |  | expUa | 2 | shop1834 | core2_shop1834 | 1 |  | 3.3737e-05 | 3.3737e-05 | 3.3737e-05 | 3.3737e-05 | 3.3737e-05 | 3.3737e-05 | 3.3737e-05 | 3.3737e-05 | 3.3737e-05 | 3.3737e-05 | 3.3737e-05 | 3.3737e-05 | 3.3737e-05 | 3.3737e-05 | 3.3737e-05 | 3.3737e-05 | 3.3737e-05 | 3.3737e-05 | 3.3737e-05 | 3.3737e-05 | 3.3737e-05 |  | expUa | 2 | lei1834 | core2_lei1834 | 1 |  | 4.7375e-05 | 4.7375e-05 | 4.7375e-05 | 4.7375e-05 | 4.7375e-05 | 4.7375e-05 | 4.7375e-05 | 4.7375e-05 | 4.7375e-05 | 4.7375e-05 | 4.7375e-05 | 4.7375e-05 | 4.7375e-05 | 4.7375e-05 | 4.7375e-05 | 4.7375e-05 | 4.7375e-05 | 4.7375e-05 | 4.7375e-05 | 4.7375e-05 | 4.7375e-05 |  |  | expUa | 2 | work3564 | core2_work3564 | 1 |  | 3.8707e-05 | 3.8707e-05 | 3.8707e-05 | 3.8707e-05 | 3.8707e-05 | 3.8707e-05 | 3.8707e-05 | 3.8707e-05 | 3.8707e-05 | 3.8707e-05 | 3.8707e-05 | 3.8707e-05 | 3.8707e-05 | 3.8707e-05 | 3.8707e-05 | 3.8707e-05 | 3.8707e-05 | 3.8707e-05 | 3.8707e-05 | 3.8707e-05 | 3.8707e-05 |  |  | expUa | 2 | shop3564 | core2_shop3564 | 1 |  | 4.0414e-05 | 4.0414e-05 | 4.0414e-05 | 4.0414e-05 | 4.0414e-05 | 4.0414e-05 | 4.0414e-05 | 4.0414e-05 | 4.0414e-05 | 4.0414e-05 | 4.0414e-05 | 4.0414e-05 | 4.0414e-05 | 4.0414e-05 | 4.0414e-05 | 4.0414e-05 | 4.0414e-05 | 4.0414e-05 | 4.0414e-05 | 4.0414e-05 | 4.0414e-05 |  | expUa | 2 | lei3564 | core2_lei3564 | 1 |  | 3.9085e-05 | 3.9085e-05 | 3.9085e-05 | 3.9085e-05 | 3.9085e-05 | 3.9085e-05 | 3.9085e-05 | 3.9085e-05 | 3.9085e-05 | 3.9085e-05 | 3.9085e-05 | 3.9085e-05 | 3.9085e-05 | 3.9085e-05 | 3.9085e-05 | 3.9085e-05 | 3.9085e-05 | 3.9085e-05 | 3.9085e-05 | 3.9085e-05 | 3.9085e-05 |  | expUa | 2 | shop65 | core2_shop65 | 1 |  | 5.8116e-05 | 5.8116e-05 | 5.8116e-05 | 5.8116e-05 | 5.8116e-05 | 5.8116e-05 | 5.8116e-05 | 5.8116e-05 | 5.8116e-05 | 5.8116e-05 | 5.8116e-05 | 5.8116e-05 | 5.8116e-05 | 5.8116e-05 | 5.8116e-05 | 5.8116e-05 | 5.8116e-05 | 5.8116e-05 | 5.8116e-05 | 5.8116e-05 | 5.8116e-05 |  |  | expUa | 2 | lei65 | core2_lei65 | 1 |  | 4.3867e-05 | 4.3867e-05 | 4.3867e-05 | 4.3867e-05 | 4.3867e-05 | 4.3867e-05 | 4.3867e-05 | 4.3867e-05 | 4.3867e-05 | 4.3867e-05 | 4.3867e-05 | 4.3867e-05 | 4.3867e-05 | 4.3867e-05 | 4.3867e-05 | 4.3867e-05 | 4.3867e-05 | 4.3867e-05 | 4.3867e-05 | 4.3867e-05 | 4.3867e-05
expUb | 2 | work1834 | core2_work1834 | 1 |  | 1 | 0.60168 | 0.36202 | 0.21782 | 0.13106 | 0.078858 | 0.047448 | 0.028549 | 0.017177 | 0.010335 | 0.0062186 | 0.0037416 | 0.0022513 | 0.0013546 | 0.00081502 | 0.00049038 | 0.00029506 | 4.385e-05 | 4.385e-05 | 4.385e-05 | 4.385e-05 |  |  | expUb | 2 | shop1834 | core2_shop1834 | 1 |  | 1 | 0.60168 | 0.36202 | 0.21782 | 0.13106 | 0.078858 | 0.047448 | 0.028549 | 0.017177 | 0.010335 | 0.0062186 | 0.0037416 | 0.0022513 | 0.0013546 | 0.00081502 | 0.00049038 | 0.00029506 | 3.3737e-05 | 3.3737e-05 | 3.3737e-05 | 3.3737e-05 |  | expUb | 2 | lei1834 | core2_lei1834 | 1 |  | 1 | 0.60168 | 0.36202 | 0.21782 | 0.13106 | 0.078858 | 0.047448 | 0.028549 | 0.017177 | 0.010335 | 0.0062186 | 0.0037416 | 0.0022513 | 0.0013546 | 0.00081502 | 0.00049038 | 0.00029506 | 4.7375e-05 | 4.7375e-05 | 4.7375e-05 | 4.7375e-05 |  |  | expUb | 2 | work3564 | core2_work3564 | 1 |  | 1 | 0.60168 | 0.36202 | 0.21782 | 0.13106 | 0.078858 | 0.047448 | 0.028549 | 0.017177 | 0.010335 | 0.0062186 | 0.0037416 | 0.0022513 | 0.0013546 | 0.00081502 | 0.00049038 | 0.00029506 | 3.8707e-05 | 3.8707e-05 | 3.8707e-05 | 3.8707e-05 |  |  | expUb | 2 | shop3564 | core2_shop3564 | 1 |  | 1 | 0.60168 | 0.36202 | 0.21782 | 0.13106 | 0.078858 | 0.047448 | 0.028549 | 0.017177 | 0.010335 | 0.0062186 | 0.0037416 | 0.0022513 | 0.0013546 | 0.00081502 | 0.00049038 | 0.00029506 | 4.0414e-05 | 4.0414e-05 | 4.0414e-05 | 4.0414e-05 |  | expUb | 2 | lei3564 | core2_lei3564 | 1 |  | 1 | 0.60168 | 0.36202 | 0.21782 | 0.13106 | 0.078858 | 0.047448 | 0.028549 | 0.017177 | 0.010335 | 0.0062186 | 0.0037416 | 0.0022513 | 0.0013546 | 0.00081502 | 0.00049038 | 0.00029506 | 3.9085e-05 | 3.9085e-05 | 3.9085e-05 | 3.9085e-05 |  | expUb | 2 | shop65 | core2_shop65 | 1 |  | 1 | 0.60168 | 0.36202 | 0.21782 | 0.13106 | 0.078858 | 0.047448 | 0.028549 | 0.017177 | 0.010335 | 0.0062186 | 5.8116e-05 | 5.8116e-05 | 5.8116e-05 | 5.8116e-05 | 5.8116e-05 | 5.8116e-05 | 5.8116e-05 | 5.8116e-05 | 5.8116e-05 | 5.8116e-05 |  |  | expUb | 2 | lei65 | core2_lei65 | 1 |  | 1 | 0.60168 | 0.36202 | 0.21782 | 0.13106 | 0.078858 | 0.047448 | 0.028549 | 0.017177 | 0.010335 | 0.0062186 | 4.3867e-05 | 4.3867e-05 | 4.3867e-05 | 4.3867e-05 | 4.3867e-05 | 4.3867e-05 | 4.3867e-05 | 4.3867e-05 | 4.3867e-05 | 4.3867e-05
Pa_raw | 2 | work1834 |  |  |  | 0.004385% | 0.007287% | 0.01211% | 0.02013% | 0.03344% | 0.05557% | 0.09232% | 0.1533% | 0.2546% | 0.4223% | 0.6997% | 1.157% | 1.907% | 3.125% | 5.078% | 8.136% | 12.76% | 47.44% | 47.44% | 47.44% | 47.44% |  |  | Pa_raw | 2 | shop1834 |  |  |  | 0.003374% | 0.005607% | 0.009318% | 0.01549% | 0.02573% | 0.04276% | 0.07105% | 0.118% | 0.196% | 0.3253% | 0.5393% | 0.8929% | 1.474% | 2.425% | 3.96% | 6.399% | 10.16% | 47.8% | 47.8% | 47.8% | 47.8% |  | Pa_raw | 2 | lei1834 |  |  |  | 0.004737% | 0.007873% | 0.01308% | 0.02174% | 0.03613% | 0.06003% | 0.09973% | 0.1656% | 0.2749% | 0.4559% | 0.7549% | 1.247% | 2.053% | 3.357% | 5.434% | 8.657% | 13.46% | 45.46% | 45.46% | 45.46% | 45.46% |  |  | Pa_raw | 2 | work3564 |  |  |  | 0.00387% | 0.006433% | 0.01069% | 0.01777% | 0.02952% | 0.04905% | 0.08149% | 0.1354% | 0.2247% | 0.3727% | 0.6176% | 1.021% | 1.683% | 2.758% | 4.48% | 7.177% | 11.25% | 44.18% | 44.18% | 44.18% | 44.18% |  |  | Pa_raw | 2 | shop3564 |  |  |  | 0.004041% | 0.006716% | 0.01116% | 0.01855% | 0.03083% | 0.05122% | 0.0851% | 0.1413% | 0.2347% | 0.3894% | 0.6453% | 1.068% | 1.761% | 2.89% | 4.705% | 7.563% | 11.92% | 47.9% | 47.9% | 47.9% | 47.9% |  | Pa_raw | 2 | lei3564 |  |  |  | 0.003908% | 0.006495% | 0.01079% | 0.01794% | 0.02981% | 0.04954% | 0.0823% | 0.1367% | 0.227% | 0.3766% | 0.6242% | 1.033% | 1.703% | 2.796% | 4.555% | 7.326% | 11.56% | 47.55% | 47.55% | 47.55% | 47.55% |  | Pa_raw | 2 | shop65 |  |  |  | 0.005811% | 0.009658% | 0.01605% | 0.02667% | 0.04432% | 0.07364% | 0.1223% | 0.2031% | 0.3371% | 0.5588% | 0.9249% | 47.25% | 47.25% | 47.25% | 47.25% | 47.25% | 47.25% | 47.25% | 47.25% | 47.25% | 47.25% |  |  | Pa_raw | 2 | lei65 |  |  |  | 0.004386% | 0.00729% | 0.01212% | 0.02013% | 0.03346% | 0.05559% | 0.09236% | 0.1534% | 0.2547% | 0.4225% | 0.7002% | 48.48% | 48.48% | 48.48% | 48.48% | 48.48% | 48.48% | 48.48% | 48.48% | 48.48% | 48.48%
Pb_raw | 2 | work1834 |  |  |  | 100% | 99.99% | 99.99% | 99.98% | 99.96% | 99.94% | 99.9% | 99.83% | 99.72% | 99.53% | 99.22% | 98.72% | 97.89% | 96.54% | 94.37% | 90.98% | 85.86% | 47.44% | 47.44% | 47.44% | 47.44% |  |  | Pb_raw | 2 | shop1834 |  |  |  | 100% | 99.99% | 99.99% | 99.98% | 99.97% | 99.95% | 99.92% | 99.87% | 99.79% | 99.64% | 99.41% | 99.02% | 98.39% | 97.35% | 95.68% | 93.01% | 88.9% | 47.8% | 47.8% | 47.8% | 47.8% |  | Pb_raw | 2 | lei1834 |  |  |  | 99.99% | 99.99% | 99.98% | 99.97% | 99.96% | 99.93% | 99.88% | 99.8% | 99.67% | 99.45% | 99.09% | 98.5% | 97.54% | 95.97% | 93.48% | 89.61% | 83.85% | 45.46% | 45.46% | 45.46% | 45.46% |  |  | Pb_raw | 2 | work3564 |  |  |  | 100% | 99.99% | 99.99% | 99.98% | 99.96% | 99.94% | 99.9% | 99.83% | 99.72% | 99.53% | 99.22% | 98.71% | 97.87% | 96.52% | 94.34% | 90.93% | 85.78% | 44.18% | 44.18% | 44.18% | 44.18% |  |  | Pb_raw | 2 | shop3564 |  |  |  | 100% | 99.99% | 99.99% | 99.98% | 99.97% | 99.94% | 99.91% | 99.85% | 99.74% | 99.58% | 99.3% | 98.84% | 98.08% | 96.86% | 94.88% | 91.77% | 87.03% | 47.9% | 47.9% | 47.9% | 47.9% |  | Pb_raw | 2 | lei3564 |  |  |  | 100% | 99.99% | 99.99% | 99.98% | 99.97% | 99.95% | 99.91% | 99.85% | 99.75% | 99.58% | 99.31% | 98.86% | 98.12% | 96.92% | 94.98% | 91.92% | 87.25% | 47.55% | 47.55% | 47.55% | 47.55% |  | Pb_raw | 2 | shop65 |  |  |  | 99.99% | 99.99% | 99.98% | 99.97% | 99.95% | 99.92% | 99.86% | 99.77% | 99.62% | 99.38% | 98.97% | 47.25% | 47.25% | 47.25% | 47.25% | 47.25% | 47.25% | 47.25% | 47.25% | 47.25% | 47.25% |  |  | Pb_raw | 2 | lei65 |  |  |  | 100% | 99.99% | 99.99% | 99.98% | 99.96% | 99.94% | 99.9% | 99.84% | 99.73% | 99.55% | 99.26% | 48.48% | 48.48% | 48.48% | 48.48% | 48.48% | 48.48% | 48.48% | 48.48% | 48.48% | 48.48%
Pc_raw | 2 | work1834 |  |  |  | 0.0004741% | 0.000788% | 0.00131% | 0.002176% | 0.003616% | 0.006009% | 0.009983% | 0.01658% | 0.02753% | 0.04566% | 0.07566% | 0.1251% | 0.2062% | 0.3379% | 0.549% | 0.8797% | 1.38% | 5.129% | 5.129% | 5.129% | 5.129% |  |  | Pc_raw | 2 | shop1834 |  |  |  | 0.0003105% | 0.0005161% | 0.0008577% | 0.001425% | 0.002369% | 0.003936% | 0.006539% | 0.01086% | 0.01804% | 0.02994% | 0.04964% | 0.08218% | 0.1357% | 0.2232% | 0.3645% | 0.589% | 0.9356% | 4.4% | 4.4% | 4.4% | 4.4% |  | Pc_raw | 2 | lei1834 |  |  |  | 0.0009462% | 0.001572% | 0.002613% | 0.004343% | 0.007217% | 0.01199% | 0.01992% | 0.03308% | 0.0549% | 0.09105% | 0.1508% | 0.2491% | 0.41% | 0.6704% | 1.085% | 1.729% | 2.689% | 9.08% | 9.08% | 9.08% | 9.08% |  |  | Pc_raw | 2 | work3564 |  |  |  | 0.00102% | 0.001696% | 0.002818% | 0.004684% | 0.007783% | 0.01293% | 0.02148% | 0.03568% | 0.05924% | 0.09827% | 0.1628% | 0.2692% | 0.4436% | 0.7271% | 1.181% | 1.892% | 2.967% | 11.65% | 11.65% | 11.65% | 11.65% |  |  | Pc_raw | 2 | shop3564 |  |  |  | 0.0003542% | 0.0005887% | 0.0009784% | 0.001626% | 0.002702% | 0.00449% | 0.007459% | 0.01239% | 0.02057% | 0.03413% | 0.05657% | 0.09358% | 0.1543% | 0.2533% | 0.4124% | 0.663% | 1.045% | 4.199% | 4.199% | 4.199% | 4.199% |  | Pc_raw | 2 | lei3564 |  |  |  | 0.000403% | 0.0006697% | 0.001113% | 0.00185% | 0.003074% | 0.005108% | 0.008486% | 0.01409% | 0.0234% | 0.03883% | 0.06436% | 0.1065% | 0.1756% | 0.2883% | 0.4696% | 0.7554% | 1.192% | 4.903% | 4.903% | 4.903% | 4.903% |  | Pc_raw | 2 | shop65 |  |  |  | 0.0006766% | 0.001124% | 0.001869% | 0.003105% | 0.00516% | 0.008574% | 0.01424% | 0.02365% | 0.03924% | 0.06506% | 0.1077% | 5.501% | 5.501% | 5.501% | 5.501% | 5.501% | 5.501% | 5.501% | 5.501% | 5.501% | 5.501% |  |  | Pc_raw | 2 | lei65 |  |  |  | 0.000276% | 0.0004586% | 0.0007622% | 0.001267% | 0.002105% | 0.003498% | 0.005811% | 0.009651% | 0.01602% | 0.02658% | 0.04405% | 3.05% | 3.05% | 3.05% | 3.05% | 3.05% | 3.05% | 3.05% | 3.05% | 3.05% | 3.05%
Pa | 2 | work1834 |  |  |  | 0.007354% | 0.01213% | 0.02001% | 0.03302% | 0.05448% | 0.08987% | 0.1482% | 0.2445% | 0.403% | 0.6638% | 1.092% | 1.792% | 2.929% | 4.758% | 7.651% | 12.11% | 18.69% | 47.44% | 47.44% | 47.44% | 47.44% |  |  | Pa | 2 | shop1834 |  |  |  | 0.003669% | 0.006089% | 0.01011% | 0.01677% | 0.02783% | 0.04618% | 0.07662% | 0.1271% | 0.2108% | 0.3494% | 0.5786% | 0.9567% | 1.578% | 2.591% | 4.227% | 6.822% | 10.82% | 47.8% | 47.8% | 47.8% | 47.8% |  | Pa | 2 | lei1834 |  |  |  | 0.007333% | 0.01211% | 0.01999% | 0.03301% | 0.05451% | 0.09001% | 0.1486% | 0.2453% | 0.4046% | 0.6668% | 1.097% | 1.801% | 2.943% | 4.777% | 7.666% | 12.09% | 18.55% | 45.46% | 45.46% | 45.46% | 45.46% |  |  | Pa | 2 | work3564 |  |  |  | 0.005338% | 0.008827% | 0.0146% | 0.02414% | 0.03992% | 0.06601% | 0.1091% | 0.1804% | 0.2981% | 0.4922% | 0.8117% | 1.336% | 2.19% | 3.571% | 5.769% | 9.181% | 14.28% | 44.18% | 44.18% | 44.18% | 44.18% |  |  | Pa | 2 | shop3564 |  |  |  | 0.007035% | 0.0116% | 0.01913% | 0.03155% | 0.05203% | 0.0858% | 0.1415% | 0.2332% | 0.3844% | 0.6329% | 1.041% | 1.708% | 2.793% | 4.541% | 7.314% | 11.6% | 17.99% | 47.9% | 47.9% | 47.9% | 47.9% |  | Pa | 2 | lei3564 |  |  |  | 0.00643% | 0.01061% | 0.01751% | 0.02889% | 0.04767% | 0.07866% | 0.1298% | 0.2141% | 0.3531% | 0.5818% | 0.9576% | 1.573% | 2.575% | 4.192% | 6.764% | 10.76% | 16.74% | 47.55% | 47.55% | 47.55% | 47.55% |  | Pa | 2 | shop65 |  |  |  | 0.0108% | 0.01779% | 0.02932% | 0.04831% | 0.07962% | 0.1312% | 0.2161% | 0.3559% | 0.5857% | 0.9628% | 1.579% | 47.25% | 47.25% | 47.25% | 47.25% | 47.25% | 47.25% | 47.25% | 47.25% | 47.25% | 47.25% |  |  | Pa | 2 | lei65 |  |  |  | 0.01475% | 0.0242% | 0.03969% | 0.06511% | 0.1068% | 0.1752% | 0.2872% | 0.4707% | 0.7707% | 1.26% | 2.055% | 48.48% | 48.48% | 48.48% | 48.48% | 48.48% | 48.48% | 48.48% | 48.48% | 48.48% | 48.48%
Pb | 2 | work1834 |  |  |  | 99.99% | 99.99% | 99.98% | 99.96% | 99.94% | 99.9% | 99.84% | 99.73% | 99.55% | 99.26% | 98.79% | 98.01% | 96.75% | 94.73% | 91.52% | 86.58% | 79.28% | 47.44% | 47.44% | 47.44% | 47.44% |  |  | Pb | 2 | shop1834 |  |  |  | 100% | 99.99% | 99.99% | 99.98% | 99.97% | 99.95% | 99.92% | 99.86% | 99.77% | 99.62% | 99.37% | 98.96% | 98.28% | 97.17% | 95.38% | 92.55% | 88.18% | 47.8% | 47.8% | 47.8% | 47.8% |  | Pb | 2 | lei1834 |  |  |  | 99.99% | 99.99% | 99.98% | 99.96% | 99.93% | 99.89% | 99.82% | 99.71% | 99.51% | 99.2% | 98.68% | 97.84% | 96.47% | 94.27% | 90.8% | 85.5% | 77.75% | 45.46% | 45.46% | 45.46% | 45.46% |  |  | Pb | 2 | work3564 |  |  |  | 99.99% | 99.99% | 99.98% | 99.97% | 99.95% | 99.92% | 99.86% | 99.77% | 99.62% | 99.38% | 98.97% | 98.31% | 97.23% | 95.49% | 92.71% | 88.4% | 81.95% | 44.18% | 44.18% | 44.18% | 44.18% |  |  | Pb | 2 | shop3564 |  |  |  | 99.99% | 99.99% | 99.98% | 99.97% | 99.94% | 99.91% | 99.85% | 99.75% | 99.58% | 99.31% | 98.87% | 98.14% | 96.96% | 95.06% | 92.04% | 87.38% | 80.43% | 47.9% | 47.9% | 47.9% | 47.9% |  | Pb | 2 | lei3564 |  |  |  | 99.99% | 99.99% | 99.98% | 99.97% | 99.95% | 99.91% | 99.86% | 99.76% | 99.61% | 99.36% | 98.94% | 98.26% | 97.16% | 95.38% | 92.54% | 88.13% | 81.53% | 47.55% | 47.55% | 47.55% | 47.55% |  | Pb | 2 | shop65 |  |  |  | 99.99% | 99.98% | 99.97% | 99.95% | 99.91% | 99.85% | 99.76% | 99.6% | 99.35% | 98.93% | 98.24% | 47.25% | 47.25% | 47.25% | 47.25% | 47.25% | 47.25% | 47.25% | 47.25% | 47.25% | 47.25% |  |  | Pb | 2 | lei65 |  |  |  | 99.98% | 99.97% | 99.96% | 99.93% | 99.89% | 99.81% | 99.69% | 99.5% | 99.18% | 98.66% | 97.82% | 48.47% | 48.47% | 48.47% | 48.47% | 48.47% | 48.47% | 48.47% | 48.47% | 48.47% | 48.47%
Pc | 2 | work1834 |  |  |  | 0.0007952% | 0.001312% | 0.002164% | 0.00357% | 0.00589% | 0.009718% | 0.01603% | 0.02644% | 0.04358% | 0.07177% | 0.1181% | 0.1937% | 0.3167% | 0.5145% | 0.8273% | 1.309% | 2.021% | 5.129% | 5.129% | 5.129% | 5.129% |  |  | Pc | 2 | shop1834 |  |  |  | 0.0003377% | 0.0005605% | 0.0009301% | 0.001544% | 0.002561% | 0.00425% | 0.007052% | 0.0117% | 0.0194% | 0.03216% | 0.05325% | 0.08805% | 0.1452% | 0.2385% | 0.3891% | 0.6279% | 0.9961% | 4.4% | 4.4% | 4.4% | 4.4% |  | Pc | 2 | lei1834 |  |  |  | 0.001465% | 0.002418% | 0.003993% | 0.006594% | 0.01089% | 0.01798% | 0.02968% | 0.04899% | 0.08081% | 0.1332% | 0.2192% | 0.3597% | 0.5879% | 0.9541% | 1.531% | 2.414% | 3.705% | 9.08% | 9.08% | 9.08% | 9.08% |  |  | Pc | 2 | work3564 |  |  |  | 0.001407% | 0.002327% | 0.003848% | 0.006363% | 0.01052% | 0.0174% | 0.02877% | 0.04756% | 0.07859% | 0.1298% | 0.214% | 0.3521% | 0.5774% | 0.9415% | 1.521% | 2.421% | 3.766% | 11.65% | 11.65% | 11.65% | 11.65% |  |  | Pc | 2 | shop3564 |  |  |  | 0.0006167% | 0.001017% | 0.001677% | 0.002765% | 0.00456% | 0.007521% | 0.0124% | 0.02044% | 0.03369% | 0.05548% | 0.09124% | 0.1497% | 0.2449% | 0.3981% | 0.6411% | 1.017% | 1.577% | 4.199% | 4.199% | 4.199% | 4.199% |  | Pc | 2 | lei3564 |  |  |  | 0.0006629% | 0.001094% | 0.001805% | 0.002978% | 0.004915% | 0.00811% | 0.01338% | 0.02208% | 0.0364% | 0.05999% | 0.09873% | 0.1622% | 0.2655% | 0.4322% | 0.6974% | 1.109% | 1.726% | 4.903% | 4.903% | 4.903% | 4.903% |  | Pc | 2 | shop65 |  |  |  | 0.001257% | 0.002071% | 0.003413% | 0.005625% | 0.00927% | 0.01527% | 0.02516% | 0.04144% | 0.0682% | 0.1121% | 0.1839% | 5.501% | 5.501% | 5.501% | 5.501% | 5.501% | 5.501% | 5.501% | 5.501% | 5.501% | 5.501% |  |  | Pc | 2 | lei65 |  |  |  | 0.0009279% | 0.001522% | 0.002497% | 0.004096% | 0.00672% | 0.01102% | 0.01807% | 0.02962% | 0.04849% | 0.07928% | 0.1293% | 3.05% | 3.05% | 3.05% | 3.05% | 3.05% | 3.05% | 3.05% | 3.05% | 3.05% | 3.05%
demand | 2 | work1834 |  |  |  | 173809.5238 | 173809.5238 | 173809.5238 | 173809.5238 | 173809.5238 | 173809.5238 | 173809.5238 | 173809.5238 | 173809.5238 | 173809.5238 | 173809.5238 | 173809.5238 | 173809.5238 | 173809.5238 | 173809.5238 | 173809.5238 | 173809.5238 | 173809.5238 | 173809.5238 | 173809.5238 | 173809.5238 |  |  | demand | 2 | shop1834 |  |  |  | 173809.5238 | 173809.5238 | 173809.5238 | 173809.5238 | 173809.5238 | 173809.5238 | 173809.5238 | 173809.5238 | 173809.5238 | 173809.5238 | 173809.5238 | 173809.5238 | 173809.5238 | 173809.5238 | 173809.5238 | 173809.5238 | 173809.5238 | 173809.5238 | 173809.5238 | 173809.5238 | 173809.5238 |  | demand | 2 | lei1834 |  |  |  | 173809.5238 | 173809.5238 | 173809.5238 | 173809.5238 | 173809.5238 | 173809.5238 | 173809.5238 | 173809.5238 | 173809.5238 | 173809.5238 | 173809.5238 | 173809.5238 | 173809.5238 | 173809.5238 | 173809.5238 | 173809.5238 | 173809.5238 | 173809.5238 | 173809.5238 | 173809.5238 | 173809.5238 |  |  | demand | 2 | work3564 |  |  |  | 173809.5238 | 173809.5238 | 173809.5238 | 173809.5238 | 173809.5238 | 173809.5238 | 173809.5238 | 173809.5238 | 173809.5238 | 173809.5238 | 173809.5238 | 173809.5238 | 173809.5238 | 173809.5238 | 173809.5238 | 173809.5238 | 173809.5238 | 173809.5238 | 173809.5238 | 173809.5238 | 173809.5238 |  |  | demand | 2 | shop3564 |  |  |  | 173809.5238 | 173809.5238 | 173809.5238 | 173809.5238 | 173809.5238 | 173809.5238 | 173809.5238 | 173809.5238 | 173809.5238 | 173809.5238 | 173809.5238 | 173809.5238 | 173809.5238 | 173809.5238 | 173809.5238 | 173809.5238 | 173809.5238 | 173809.5238 | 173809.5238 | 173809.5238 | 173809.5238 |  | demand | 2 | lei3564 |  |  |  | 173809.5238 | 173809.5238 | 173809.5238 | 173809.5238 | 173809.5238 | 173809.5238 | 173809.5238 | 173809.5238 | 173809.5238 | 173809.5238 | 173809.5238 | 173809.5238 | 173809.5238 | 173809.5238 | 173809.5238 | 173809.5238 | 173809.5238 | 173809.5238 | 173809.5238 | 173809.5238 | 173809.5238 |  | demand | 2 | shop65 |  |  |  | 173809.5238 | 173809.5238 | 173809.5238 | 173809.5238 | 173809.5238 | 173809.5238 | 173809.5238 | 173809.5238 | 173809.5238 | 173809.5238 | 173809.5238 | 173809.5238 | 173809.5238 | 173809.5238 | 173809.5238 | 173809.5238 | 173809.5238 | 173809.5238 | 173809.5238 | 173809.5238 | 173809.5238 |  |  | demand | 2 | lei65 |  |  |  | 173809.5238 | 173809.5238 | 173809.5238 | 173809.5238 | 173809.5238 | 173809.5238 | 173809.5238 | 173809.5238 | 173809.5238 | 173809.5238 | 173809.5238 | 173809.5238 | 173809.5238 | 173809.5238 | 173809.5238 | 173809.5238 | 173809.5238 | 173809.5238 | 173809.5238 | 173809.5238 | 173809.5238
A | 2 | work1834 |  |  |  | 12.7827 | 21.0866 | 34.7869 | 57.3907 | 94.6829 | 156.2017 | 257.6616 | 424.9209 | 700.4368 | 1153.6692 | 1897.5657 | 3113.932 | 5090.4657 | 8269.5086 | 13298.3933 | 21045.0234 | 32493.1307 | 82447.6009 | 82447.6009 | 82447.6009 | 82447.6009 |  |  | A | 2 | shop1834 |  |  |  | 6.3775 | 10.5835 | 17.5635 | 29.1469 | 48.3687 | 80.2628 | 133.1744 | 220.9265 | 366.3841 | 607.2808 | 1005.646 | 1662.7895 | 2742.3934 | 4504.157 | 7347.7181 | 11856.8283 | 18809.7564 | 83081.6262 | 83081.6262 | 83081.6262 | 83081.6262 |  | A | 2 | lei1834 |  |  |  | 12.7454 | 21.0443 | 34.7488 | 57.3794 | 94.7485 | 156.4459 | 258.2824 | 426.287 | 703.2077 | 1158.9672 | 1907.1633 | 3130.2644 | 5115.8243 | 8302.5961 | 13323.8143 | 21006.8803 | 32240.9898 | 79014.3053 | 79014.3053 | 79014.3053 | 79014.3053 |  |  | A | 2 | work3564 |  |  |  | 9.278 | 15.3418 | 25.3697 | 41.9534 | 69.3776 | 114.7241 | 189.689 | 313.5674 | 518.1291 | 855.511 | 1410.8064 | 2321.623 | 3807.0859 | 6207.1718 | 10026.5022 | 15958.2994 | 24827.6266 | 76783.8529 | 76783.8529 | 76783.8529 | 76783.8529 |  |  | A | 2 | shop3564 |  |  |  | 12.2273 | 20.1624 | 33.249 | 54.8321 | 90.4269 | 149.1244 | 245.8987 | 405.3862 | 668.0388 | 1100.0544 | 1809.1569 | 2969.0048 | 4855.1716 | 7893.4877 | 12712.7232 | 20169.8408 | 31268.8707 | 83256.1614 | 83256.1614 | 83256.1614 | 83256.1614 |  | A | 2 | lei3564 |  |  |  | 11.1753 | 18.4391 | 30.426 | 50.2077 | 82.8519 | 136.7177 | 225.5835 | 372.1355 | 613.6569 | 1011.2263 | 1664.3744 | 2733.8587 | 4475.4907 | 7286.2582 | 11756.425 | 18700.2341 | 29094.509 | 82644.5431 | 82644.5431 | 82644.5431 | 82644.5431 |  | A | 2 | shop65 |  |  |  | 18.7653 | 30.9219 | 50.9564 | 83.9731 | 138.38 | 228.0179 | 375.6458 | 618.6177 | 1018.0507 | 1673.4176 | 2745.2038 | 82124.1896 | 82124.1896 | 82124.1896 | 82124.1896 | 82124.1896 | 82124.1896 | 82124.1896 | 82124.1896 | 82124.1896 | 82124.1896 |  |  | A | 2 | lei65 |  |  |  | 25.6352 | 42.0533 | 68.988 | 113.1729 | 185.6455 | 304.4824 | 499.2463 | 818.168 | 1339.6211 | 2190.1183 | 3571.6457 | 84254.7717 | 84254.7717 | 84254.7717 | 84254.7717 | 84254.7717 | 84254.7717 | 84254.7717 | 84254.7717 | 84254.7717 | 84254.7717
B (road) | 2 | work1834 |  |  |  | 0 | 0 | 0 | 0 | 0 | 0 | 0 | 0 | 0 | 0 | 0 | 0 | 0 | 0 | 0 | 0 | 0 | 82446.8572 | 82446.8572 | 82446.8572 | 82446.8572 |  |  | B (road) | 2 | shop1834 |  |  |  | 0 | 0 | 0 | 0 | 0 | 0 | 0 | 0 | 0 | 0 | 0 | 0 | 0 | 0 | 0 | 0 | 0 | 83080.8716 | 83080.8716 | 83080.8716 | 83080.8716 |  | B (road) | 2 | lei1834 |  |  |  | 0 | 0 | 0 | 0 | 0 | 0 | 0 | 0 | 0 | 0 | 0 | 0 | 0 | 0 | 0 | 0 | 0 | 79013.6183 | 79013.6183 | 79013.6183 | 79013.6183 |  |  | B (road) | 2 | work3564 |  |  |  | 0 | 0 | 0 | 0 | 0 | 0 | 0 | 0 | 0 | 0 | 0 | 0 | 0 | 0 | 0 | 0 | 0 | 76783.2008 | 76783.2008 | 76783.2008 | 76783.2008 |  |  | B (road) | 2 | shop3564 |  |  |  | 0 | 0 | 0 | 0 | 0 | 0 | 0 | 0 | 0 | 0 | 0 | 0 | 0 | 0 | 0 | 0 | 0 | 83255.4037 | 83255.4037 | 83255.4037 | 83255.4037 |  | B (road) | 2 | lei3564 |  |  |  | 0 | 0 | 0 | 0 | 0 | 0 | 0 | 0 | 0 | 0 | 0 | 0 | 0 | 0 | 0 | 0 | 0 | 82643.7961 | 82643.7961 | 82643.7961 | 82643.7961 |  | B (road) | 2 | shop65 |  |  |  | 0 | 0 | 0 | 0 | 0 | 0 | 0 | 0 | 0 | 0 | 0 | 82123.4514 | 82123.4514 | 82123.4514 | 82123.4514 | 82123.4514 | 82123.4514 | 82123.4514 | 82123.4514 | 82123.4514 | 82123.4514 |  |  | B (road) | 2 | lei65 |  |  |  | 0 | 0 | 0 | 0 | 0 | 0 | 0 | 0 | 0 | 0 | 0 | 84253.9964 | 84253.9964 | 84253.9964 | 84253.9964 | 84253.9964 | 84253.9964 | 84253.9964 | 84253.9964 | 84253.9964 | 84253.9964
B (fac) | 2 | work1834 |  |  |  | 173795.359 | 173786.1571 | 173770.9754 | 173745.9275 | 173704.6028 | 173636.432 | 173524.0012 | 173338.6562 | 173033.3487 | 172531.1083 | 171706.7742 | 170358.882 | 168168.6256 | 164645.8326 | 159073.1742 | 150488.9004 | 137802.9082 | 0 | 0 | 0 | 0 |  |  | B (fac) | 2 | shop1834 |  |  |  | 173802.5593 | 173797.9661 | 173790.3437 | 173777.6941 | 173756.7031 | 173721.8734 | 173664.0918 | 173568.2628 | 173409.4169 | 173146.3475 | 172711.3158 | 171993.6873 | 170814.7142 | 168890.7937 | 165785.5046 | 160861.3654 | 153268.4737 | 0 | 0 | 0 | 0 |  | B (fac) | 2 | lei1834 |  |  |  | 173794.2328 | 173784.2763 | 173767.8346 | 173740.6839 | 173695.8511 | 173621.8308 | 173499.6544 | 173298.0942 | 172965.8638 | 172419.075 | 171521.4411 | 170054.0488 | 167671.9112 | 163848.6425 | 157824.5318 | 148606.9199 | 135129.0113 | 0 | 0 | 0 | 0 |  |  | B (fac) | 2 | work3564 |  |  |  | 173797.7998 | 173790.1375 | 173777.4659 | 173756.5103 | 173721.8562 | 173664.555 | 173569.8272 | 173413.2908 | 173154.8008 | 172728.475 | 172026.7876 | 170875.853 | 168998.7786 | 165965.96 | 161139.7423 | 153644.1498 | 142436.6084 | 0 | 0 | 0 | 0 |  |  | B (fac) | 2 | shop3564 |  |  |  | 173796.2247 | 173787.5941 | 173773.3603 | 173749.8853 | 173711.1704 | 173647.3277 | 173542.0704 | 173368.6028 | 173082.927 | 172613.0423 | 171841.7822 | 170580.2659 | 168528.764 | 165224.1192 | 159982.4455 | 151871.6618 | 139799.7277 | 0 | 0 | 0 | 0 |  | B (fac) | 2 | lei3564 |  |  |  | 173797.1963 | 173789.1835 | 173775.9607 | 173754.1394 | 173718.1293 | 173658.7096 | 173560.6812 | 173399.0188 | 173132.5949 | 172694.0336 | 171973.5417 | 170793.7867 | 168872.5811 | 165772.0055 | 160840.9357 | 153181.1752 | 141715.1836 | 0 | 0 | 0 | 0 |  | B (fac) | 2 | shop65 |  |  |  | 173788.5737 | 173775.0016 | 173752.6345 | 173715.7736 | 173655.032 | 173554.9574 | 173390.1409 | 173118.8792 | 172672.9394 | 171941.2669 | 170744.6905 | 0 | 0 | 0 | 0 | 0 | 0 | 0 | 0 | 0 | 0 |  |  | B (fac) | 2 | lei65 |  |  |  | 173782.2758 | 173764.8247 | 173736.1955 | 173689.2308 | 173612.1987 | 173485.8854 | 173278.8682 | 172939.882 | 172385.6225 | 171481.6177 | 170013.1737 | 0 | 0 | 0 | 0 | 0 | 0 | 0 | 0 | 0 | 0
C (suppressed trips) | 2 | work1834 |  |  |  | 1.3822 | 2.2801 | 3.7615 | 6.2057 | 10.2381 | 16.8901 | 27.861 | 45.9467 | 75.7383 | 124.7463 | 205.1839 | 336.7097 | 550.4325 | 894.1826 | 1437.9563 | 2275.6001 | 3513.4848 | 8915.0657 | 8915.0657 | 8915.0657 | 8915.0657 |  |  | C (suppressed trips) | 2 | shop1834 |  |  |  | 0.587 | 0.97413 | 1.6166 | 2.6828 | 4.452 | 7.3876 | 12.2577 | 20.3346 | 33.7228 | 55.8955 | 92.562 | 153.047 | 252.4163 | 414.5731 | 676.3011 | 1091.33 | 1731.2937 | 7647.026 | 7647.026 | 7647.026 | 7647.026 |  | C (suppressed trips) | 2 | lei1834 |  |  |  | 2.5456 | 4.2032 | 6.9404 | 11.4605 | 18.9242 | 31.2471 | 51.587 | 85.1427 | 140.4523 | 231.4816 | 380.9195 | 625.2106 | 1021.7883 | 1658.2852 | 2661.1777 | 4195.7236 | 6439.5227 | 15781.6002 | 15781.6002 | 15781.6002 | 15781.6002 |  |  | C (suppressed trips) | 2 | work3564 |  |  |  | 2.446 | 4.0445 | 6.6882 | 11.0601 | 18.29 | 30.2446 | 50.0076 | 82.6656 | 136.594 | 225.5377 | 371.9298 | 612.0478 | 1003.6592 | 1636.3921 | 2643.2793 | 4207.0746 | 6545.2888 | 20242.4701 | 20242.4701 | 20242.4701 | 20242.4701 |  |  | C (suppressed trips) | 2 | shop3564 |  |  |  | 1.0718 | 1.7674 | 2.9145 | 4.8064 | 7.9265 | 13.0717 | 21.5547 | 35.5348 | 58.5581 | 96.4271 | 158.5847 | 260.2531 | 425.5882 | 691.9169 | 1114.3551 | 1768.0213 | 2740.9254 | 7297.9587 | 7297.9587 | 7297.9587 | 7297.9587 |  | C (suppressed trips) | 2 | lei3564 |  |  |  | 1.1522 | 1.9012 | 3.1371 | 5.1767 | 8.5426 | 14.0965 | 23.2591 | 38.3696 | 63.272 | 104.2639 | 171.6077 | 281.8784 | 461.4519 | 751.2601 | 1212.1631 | 1928.1146 | 2999.8312 | 8521.1846 | 8521.1846 | 8521.1846 | 8521.1846 |  | C (suppressed trips) | 2 | shop65 |  |  |  | 2.1849 | 3.6003 | 5.933 | 9.7772 | 16.1119 | 26.5486 | 43.7372 | 72.0269 | 118.5337 | 194.8393 | 319.6295 | 9561.8828 | 9561.8828 | 9561.8828 | 9561.8828 | 9561.8828 | 9561.8828 | 9561.8828 | 9561.8828 | 9561.8828 | 9561.8828 |  |  | C (suppressed trips) | 2 | lei65 |  |  |  | 1.6128 | 2.6457 | 4.3403 | 7.1201 | 11.6796 | 19.156 | 31.4093 | 51.4737 | 84.2801 | 137.7878 | 224.7044 | 5300.7557 | 5300.7557 | 5300.7557 | 5300.7557 | 5300.7557 | 5300.7557 | 5300.7557 | 5300.7557 | 5300.7557 | 5300.7557
avg detour | 2 | work1834 |  |  |  | 0 | 49.9933 | 99.9778 | 149.9451 | 199.8793 | 249.751 | 299.5072 | 349.0518 | 398.2137 | 446.6901 | 493.951 | 539.0808 | 580.5273 | 615.7303 | 640.6509 | 649.3699 | 634.2709 | 0 | 0 | 0 | 0 |  |  | avg detour | 2 | shop1834 |  |  |  | 0 | 49.9967 | 99.989 | 149.9725 | 199.9392 | 249.8739 | 299.749 | 349.5142 | 399.0792 | 448.283 | 496.8408 | 544.254 | 589.6618 | 631.6053 | 667.6841 | 694.1278 | 705.4549 | 0 | 0 | 0 | 0 |  | avg detour | 2 | lei1834 |  |  |  | 0 | 49.9927 | 99.976 | 149.9406 | 199.8692 | 249.73 | 299.4652 | 348.9701 | 398.0584 | 446.4001 | 493.4178 | 538.1162 | 578.8126 | 612.749 | 635.6221 | 641.249 | 621.9637 | 0 | 0 | 0 | 0 |  |  | avg detour | 2 | work3564 |  |  |  | 0 | 49.9944 | 99.9816 | 149.9542 | 199.8991 | 249.7915 | 299.5863 | 349.2021 | 398.4932 | 447.2011 | 494.8716 | 540.7167 | 583.393 | 620.6672 | 648.9738 | 662.985 | 655.5986 | 0 | 0 | 0 | 0 |  |  | avg detour | 2 | shop3564 |  |  |  | 0 | 49.9937 | 99.9792 | 149.9485 | 199.8868 | 249.7667 | 299.5384 | 349.1121 | 398.3278 | 446.9023 | 494.3394 | 539.7814 | 581.7705 | 617.8929 | 644.3129 | 655.3366 | 643.4618 | 0 | 0 | 0 | 0 |  | avg detour | 2 | lei3564 |  |  |  | 0 | 49.9941 | 99.9807 | 149.9522 | 199.8948 | 249.7831 | 299.5705 | 349.1734 | 398.4421 | 447.1119 | 494.7184 | 540.4571 | 582.9574 | 619.9419 | 647.7703 | 660.9873 | 652.2781 | 0 | 0 | 0 | 0 |  | avg detour | 2 | shop65 |  |  |  | 0 | 49.9901 | 99.9673 | 149.9191 | 199.8222 | 249.6338 | 299.2761 | 348.6092 | 397.3843 | 445.163 | 491.1834 | 0 | 0 | 0 | 0 | 0 | 0 | 0 | 0 | 0 | 0 |  |  | avg detour | 2 | lei65 |  |  |  | 0 | 49.9871 | 99.9578 | 149.8962 | 199.7729 | 249.5345 | 299.0841 | 348.2488 | 396.7231 | 443.973 | 489.079 | 0 | 0 | 0 | 0 | 0 | 0 | 0 | 0 | 0 | 0
avg delay | 2 | work1834 |  | 8 |  | 0 | 0.6172 | 1.2343 | 1.8512 | 2.4676 | 3.0833 | 3.6976 | 4.3093 | 4.9162 | 5.5147 | 6.0982 | 6.6553 | 7.167 | 7.6016 | 7.9093 | 8.0169 | 7.8305 | 0 | 0 | 0 | 0 |  |  | avg delay | 2 | shop1834 |  | 8 |  | 0 | 0.61724 | 1.2344 | 1.8515 | 2.4684 | 3.0849 | 3.7006 | 4.315 | 4.9269 | 5.5344 | 6.1338 | 6.7192 | 7.2798 | 7.7976 | 8.243 | 8.5695 | 8.7093 | 0 | 0 | 0 | 0 |  | avg delay | 2 | lei1834 |  | 8 |  | 0 | 0.61719 | 1.2343 | 1.8511 | 2.4675 | 3.0831 | 3.6971 | 4.3083 | 4.9143 | 5.5111 | 6.0916 | 6.6434 | 7.1458 | 7.5648 | 7.8472 | 7.9167 | 7.6786 | 0 | 0 | 0 | 0 |  |  | avg delay | 2 | work3564 |  | 8 |  | 0 | 0.61722 | 1.2343 | 1.8513 | 2.4679 | 3.0838 | 3.6986 | 4.3111 | 4.9197 | 5.521 | 6.1095 | 6.6755 | 7.2024 | 7.6626 | 8.012 | 8.185 | 8.0938 | 0 | 0 | 0 | 0 |  |  | avg delay | 2 | shop3564 |  | 8 |  | 0 | 0.61721 | 1.2343 | 1.8512 | 2.4677 | 3.0835 | 3.698 | 4.31 | 4.9176 | 5.5173 | 6.103 | 6.664 | 7.1824 | 7.6283 | 7.9545 | 8.0906 | 7.944 | 0 | 0 | 0 | 0 |  | avg delay | 2 | lei3564 |  | 8 |  | 0 | 0.61721 | 1.2343 | 1.8513 | 2.4678 | 3.0837 | 3.6984 | 4.3108 | 4.919 | 5.5199 | 6.1076 | 6.6723 | 7.197 | 7.6536 | 7.9972 | 8.1603 | 8.0528 | 0 | 0 | 0 | 0 |  | avg delay | 2 | shop65 |  | 8 |  | 0 | 0.61716 | 1.2342 | 1.8509 | 2.4669 | 3.0819 | 3.6948 | 4.3038 | 4.906 | 5.4958 | 6.064 | 0 | 0 | 0 | 0 | 0 | 0 | 0 | 0 | 0 | 0 |  |  | avg delay | 2 | lei65 |  | 8 |  | 0 | 0.61713 | 1.234 | 1.8506 | 2.4663 | 3.0807 | 3.6924 | 4.2994 | 4.8978 | 5.4811 | 6.038 | 0 | 0 | 0 | 0 | 0 | 0 | 0 | 0 | 0 | 0
here cross here (road) | 2 | work1834 |  |  |  | 12.7827 | 21.0866 | 34.7869 | 57.3907 | 94.6829 | 156.2017 | 257.6616 | 424.9209 | 700.4368 | 1153.6692 | 1897.5657 | 3113.932 | 5090.4657 | 8269.5086 | 13298.3933 | 21045.0234 | 32493.1307 | 82447.6009 | 82447.6009 | 82447.6009 | 82447.6009 |  |  | here cross here (road) | 2 | shop1834 |  |  |  | 6.3775 | 10.5835 | 17.5635 | 29.1469 | 48.3687 | 80.2628 | 133.1744 | 220.9265 | 366.3841 | 607.2808 | 1005.646 | 1662.7895 | 2742.3934 | 4504.157 | 7347.7181 | 11856.8283 | 18809.7564 | 83081.6262 | 83081.6262 | 83081.6262 | 83081.6262 |  | here cross here (road) | 2 | lei1834 |  |  |  | 12.7454 | 21.0443 | 34.7488 | 57.3794 | 94.7485 | 156.4459 | 258.2824 | 426.287 | 703.2077 | 1158.9672 | 1907.1633 | 3130.2644 | 5115.8243 | 8302.5961 | 13323.8143 | 21006.8803 | 32240.9898 | 79014.3053 | 79014.3053 | 79014.3053 | 79014.3053 |  |  | here cross here (road) | 2 | work3564 |  |  |  | 9.278 | 15.3418 | 25.3697 | 41.9534 | 69.3776 | 114.7241 | 189.689 | 313.5674 | 518.1291 | 855.511 | 1410.8064 | 2321.623 | 3807.0859 | 6207.1718 | 10026.5022 | 15958.2994 | 24827.6266 | 76783.8529 | 76783.8529 | 76783.8529 | 76783.8529 |  |  | here cross here (road) | 2 | shop3564 |  |  |  | 12.2273 | 20.1624 | 33.249 | 54.8321 | 90.4269 | 149.1244 | 245.8987 | 405.3862 | 668.0388 | 1100.0544 | 1809.1569 | 2969.0048 | 4855.1716 | 7893.4877 | 12712.7232 | 20169.8408 | 31268.8707 | 83256.1614 | 83256.1614 | 83256.1614 | 83256.1614 |  | here cross here (road) | 2 | lei3564 |  |  |  | 11.1753 | 18.4391 | 30.426 | 50.2077 | 82.8519 | 136.7177 | 225.5835 | 372.1355 | 613.6569 | 1011.2263 | 1664.3744 | 2733.8587 | 4475.4907 | 7286.2582 | 11756.425 | 18700.2341 | 29094.509 | 82644.5431 | 82644.5431 | 82644.5431 | 82644.5431 |  | here cross here (road) | 2 | shop65 |  |  |  | 18.7653 | 30.9219 | 50.9564 | 83.9731 | 138.38 | 228.0179 | 375.6458 | 618.6177 | 1018.0507 | 1673.4176 | 2745.2038 | 82124.1896 | 82124.1896 | 82124.1896 | 82124.1896 | 82124.1896 | 82124.1896 | 82124.1896 | 82124.1896 | 82124.1896 | 82124.1896 |  |  | here cross here (road) | 2 | lei65 |  |  |  | 25.6352 | 42.0533 | 68.988 | 113.1729 | 185.6455 | 304.4824 | 499.2463 | 818.168 | 1339.6211 | 2190.1183 | 3571.6457 | 84254.7717 | 84254.7717 | 84254.7717 | 84254.7717 | 84254.7717 | 84254.7717 | 84254.7717 | 84254.7717 | 84254.7717 | 84254.7717
here cross here (facility) | 2 | work1834 |  |  |  | 173795.359 | 0 | 0 | 0 | 0 | 0 | 0 | 0 | 0 | 0 | 0 | 0 | 0 | 0 | 0 | 0 | 0 | 0 | 0 | 0 | 0 |  |  | here cross here (facility) | 2 | shop1834 |  |  |  | 173802.5593 | 0 | 0 | 0 | 0 | 0 | 0 | 0 | 0 | 0 | 0 | 0 | 0 | 0 | 0 | 0 | 0 | 0 | 0 | 0 | 0 |  | here cross here (facility) | 2 | lei1834 |  |  |  | 173794.2328 | 0 | 0 | 0 | 0 | 0 | 0 | 0 | 0 | 0 | 0 | 0 | 0 | 0 | 0 | 0 | 0 | 0 | 0 | 0 | 0 |  |  | here cross here (facility) | 2 | work3564 |  |  |  | 173797.7998 | 0 | 0 | 0 | 0 | 0 | 0 | 0 | 0 | 0 | 0 | 0 | 0 | 0 | 0 | 0 | 0 | 0 | 0 | 0 | 0 |  |  | here cross here (facility) | 2 | shop3564 |  |  |  | 173796.2247 | 0 | 0 | 0 | 0 | 0 | 0 | 0 | 0 | 0 | 0 | 0 | 0 | 0 | 0 | 0 | 0 | 0 | 0 | 0 | 0 |  | here cross here (facility) | 2 | lei3564 |  |  |  | 173797.1963 | 0 | 0 | 0 | 0 | 0 | 0 | 0 | 0 | 0 | 0 | 0 | 0 | 0 | 0 | 0 | 0 | 0 | 0 | 0 | 0 |  | here cross here (facility) | 2 | shop65 |  |  |  | 173788.5737 | 0 | 0 | 0 | 0 | 0 | 0 | 0 | 0 | 0 | 0 | 0 | 0 | 0 | 0 | 0 | 0 | 0 | 0 | 0 | 0 |  |  | here cross here (facility) | 2 | lei65 |  |  |  | 173782.2758 | 0 | 0 | 0 | 0 | 0 | 0 | 0 | 0 | 0 | 0 | 0 | 0 | 0 | 0 | 0 | 0 | 0 | 0 | 0 | 0
here cross here (all) | 2 | work1834 |  |  |  | 173808.1416 | 21.0866 | 34.7869 | 57.3907 | 94.6829 | 156.2017 | 257.6616 | 424.9209 | 700.4368 | 1153.6692 | 1897.5657 | 3113.932 | 5090.4657 | 8269.5086 | 13298.3933 | 21045.0234 | 32493.1307 | 82447.6009 | 82447.6009 | 82447.6009 | 82447.6009 |  |  | here cross here (all) | 2 | shop1834 |  |  |  | 173808.9368 | 10.5835 | 17.5635 | 29.1469 | 48.3687 | 80.2628 | 133.1744 | 220.9265 | 366.3841 | 607.2808 | 1005.646 | 1662.7895 | 2742.3934 | 4504.157 | 7347.7181 | 11856.8283 | 18809.7564 | 83081.6262 | 83081.6262 | 83081.6262 | 83081.6262 |  | here cross here (all) | 2 | lei1834 |  |  |  | 173806.9782 | 21.0443 | 34.7488 | 57.3794 | 94.7485 | 156.4459 | 258.2824 | 426.287 | 703.2077 | 1158.9672 | 1907.1633 | 3130.2644 | 5115.8243 | 8302.5961 | 13323.8143 | 21006.8803 | 32240.9898 | 79014.3053 | 79014.3053 | 79014.3053 | 79014.3053 |  |  | here cross here (all) | 2 | work3564 |  |  |  | 173807.0779 | 15.3418 | 25.3697 | 41.9534 | 69.3776 | 114.7241 | 189.689 | 313.5674 | 518.1291 | 855.511 | 1410.8064 | 2321.623 | 3807.0859 | 6207.1718 | 10026.5022 | 15958.2994 | 24827.6266 | 76783.8529 | 76783.8529 | 76783.8529 | 76783.8529 |  |  | here cross here (all) | 2 | shop3564 |  |  |  | 173808.452 | 20.1624 | 33.249 | 54.8321 | 90.4269 | 149.1244 | 245.8987 | 405.3862 | 668.0388 | 1100.0544 | 1809.1569 | 2969.0048 | 4855.1716 | 7893.4877 | 12712.7232 | 20169.8408 | 31268.8707 | 83256.1614 | 83256.1614 | 83256.1614 | 83256.1614 |  | here cross here (all) | 2 | lei3564 |  |  |  | 173808.3716 | 18.4391 | 30.426 | 50.2077 | 82.8519 | 136.7177 | 225.5835 | 372.1355 | 613.6569 | 1011.2263 | 1664.3744 | 2733.8587 | 4475.4907 | 7286.2582 | 11756.425 | 18700.2341 | 29094.509 | 82644.5431 | 82644.5431 | 82644.5431 | 82644.5431 |  | here cross here (all) | 2 | shop65 |  |  |  | 173807.3389 | 30.9219 | 50.9564 | 83.9731 | 138.38 | 228.0179 | 375.6458 | 618.6177 | 1018.0507 | 1673.4176 | 2745.2038 | 82124.1896 | 82124.1896 | 82124.1896 | 82124.1896 | 82124.1896 | 82124.1896 | 82124.1896 | 82124.1896 | 82124.1896 | 82124.1896 |  |  | here cross here (all) | 2 | lei65 |  |  |  | 173807.911 | 42.0533 | 68.988 | 113.1729 | 185.6455 | 304.4824 | 499.2463 | 818.168 | 1339.6211 | 2190.1183 | 3571.6457 | 84254.7717 | 84254.7717 | 84254.7717 | 84254.7717 | 84254.7717 | 84254.7717 | 84254.7717 | 84254.7717 | 84254.7717 | 84254.7717
others cross here (road) | 2 | work1834 |  |  |  | 0 | 0 | 0 | 0 | 0 | 0 | 0 | 0 | 0 | 0 | 0 | 0 | 0 | 0 | 0 | 0 | 0 | 82446.8572 | 82446.8572 | 82446.8572 | 82446.8572 |  |  | others cross here (road) | 2 | shop1834 |  |  |  | 0 | 0 | 0 | 0 | 0 | 0 | 0 | 0 | 0 | 0 | 0 | 0 | 0 | 0 | 0 | 0 | 0 | 83080.8716 | 83080.8716 | 83080.8716 | 83080.8716 |  | others cross here (road) | 2 | lei1834 |  |  |  | 0 | 0 | 0 | 0 | 0 | 0 | 0 | 0 | 0 | 0 | 0 | 0 | 0 | 0 | 0 | 0 | 0 | 79013.6183 | 79013.6183 | 79013.6183 | 79013.6183 |  |  | others cross here (road) | 2 | work3564 |  |  |  | 0 | 0 | 0 | 0 | 0 | 0 | 0 | 0 | 0 | 0 | 0 | 0 | 0 | 0 | 0 | 0 | 0 | 76783.2008 | 76783.2008 | 76783.2008 | 76783.2008 |  |  | others cross here (road) | 2 | shop3564 |  |  |  | 0 | 0 | 0 | 0 | 0 | 0 | 0 | 0 | 0 | 0 | 0 | 0 | 0 | 0 | 0 | 0 | 0 | 83255.4037 | 83255.4037 | 83255.4037 | 83255.4037 |  | others cross here (road) | 2 | lei3564 |  |  |  | 0 | 0 | 0 | 0 | 0 | 0 | 0 | 0 | 0 | 0 | 0 | 0 | 0 | 0 | 0 | 0 | 0 | 82643.7961 | 82643.7961 | 82643.7961 | 82643.7961 |  | others cross here (road) | 2 | shop65 |  |  |  | 0 | 0 | 0 | 0 | 0 | 0 | 0 | 0 | 0 | 0 | 0 | 82123.4514 | 82123.4514 | 82123.4514 | 82123.4514 | 82123.4514 | 82123.4514 | 82123.4514 | 82123.4514 | 82123.4514 | 82123.4514 |  |  | others cross here (road) | 2 | lei65 |  |  |  | 0 | 0 | 0 | 0 | 0 | 0 | 0 | 0 | 0 | 0 | 0 | 84253.9964 | 84253.9964 | 84253.9964 | 84253.9964 | 84253.9964 | 84253.9964 | 84253.9964 | 84253.9964 | 84253.9964 | 84253.9964
others cross here (facility) | 2 | work1834 |  |  |  | 2683316.3067 | 0 | 0 | 0 | 0 | 0 | 0 | 0 | 0 | 0 | 0 | 0 | 0 | 0 | 0 | 0 | 0 | 0 | 0 | 0 | 0 |  |  | others cross here (facility) | 2 | shop1834 |  |  |  | 2726958.5542 | 0 | 0 | 0 | 0 | 0 | 0 | 0 | 0 | 0 | 0 | 0 | 0 | 0 | 0 | 0 | 0 | 0 | 0 | 0 | 0 |  | others cross here (facility) | 2 | lei1834 |  |  |  | 2675449.6707 | 0 | 0 | 0 | 0 | 0 | 0 | 0 | 0 | 0 | 0 | 0 | 0 | 0 | 0 | 0 | 0 | 0 | 0 | 0 | 0 |  |  | others cross here (facility) | 2 | work3564 |  |  |  | 2696664.7986 | 0 | 0 | 0 | 0 | 0 | 0 | 0 | 0 | 0 | 0 | 0 | 0 | 0 | 0 | 0 | 0 | 0 | 0 | 0 | 0 |  |  | others cross here (facility) | 2 | shop3564 |  |  |  | 2689104.7465 | 0 | 0 | 0 | 0 | 0 | 0 | 0 | 0 | 0 | 0 | 0 | 0 | 0 | 0 | 0 | 0 | 0 | 0 | 0 | 0 |  | others cross here (facility) | 2 | lei3564 |  |  |  | 2694631.6605 | 0 | 0 | 0 | 0 | 0 | 0 | 0 | 0 | 0 | 0 | 0 | 0 | 0 | 0 | 0 | 0 | 0 | 0 | 0 | 0 |  | others cross here (facility) | 2 | shop65 |  |  |  | 1730321.3158 | 0 | 0 | 0 | 0 | 0 | 0 | 0 | 0 | 0 | 0 | 0 | 0 | 0 | 0 | 0 | 0 | 0 | 0 | 0 | 0 |  |  | others cross here (facility) | 2 | lei65 |  |  |  | 1728387.4993 | 0 | 0 | 0 | 0 | 0 | 0 | 0 | 0 | 0 | 0 | 0 | 0 | 0 | 0 | 0 | 0 | 0 | 0 | 0 | 0
other cross here (all) | 2 | work1834 |  |  |  | 2683316.3067 | 0 | 0 | 0 | 0 | 0 | 0 | 0 | 0 | 0 | 0 | 0 | 0 | 0 | 0 | 0 | 0 | 82446.8572 | 82446.8572 | 82446.8572 | 82446.8572 |  |  | other cross here (all) | 2 | shop1834 |  |  |  | 2726958.5542 | 0 | 0 | 0 | 0 | 0 | 0 | 0 | 0 | 0 | 0 | 0 | 0 | 0 | 0 | 0 | 0 | 83080.8716 | 83080.8716 | 83080.8716 | 83080.8716 |  | other cross here (all) | 2 | lei1834 |  |  |  | 2675449.6707 | 0 | 0 | 0 | 0 | 0 | 0 | 0 | 0 | 0 | 0 | 0 | 0 | 0 | 0 | 0 | 0 | 79013.6183 | 79013.6183 | 79013.6183 | 79013.6183 |  |  | other cross here (all) | 2 | work3564 |  |  |  | 2696664.7986 | 0 | 0 | 0 | 0 | 0 | 0 | 0 | 0 | 0 | 0 | 0 | 0 | 0 | 0 | 0 | 0 | 76783.2008 | 76783.2008 | 76783.2008 | 76783.2008 |  |  | other cross here (all) | 2 | shop3564 |  |  |  | 2689104.7465 | 0 | 0 | 0 | 0 | 0 | 0 | 0 | 0 | 0 | 0 | 0 | 0 | 0 | 0 | 0 | 0 | 83255.4037 | 83255.4037 | 83255.4037 | 83255.4037 |  | other cross here (all) | 2 | lei3564 |  |  |  | 2694631.6605 | 0 | 0 | 0 | 0 | 0 | 0 | 0 | 0 | 0 | 0 | 0 | 0 | 0 | 0 | 0 | 0 | 82643.7961 | 82643.7961 | 82643.7961 | 82643.7961 |  | other cross here (all) | 2 | shop65 |  |  |  | 1730321.3158 | 0 | 0 | 0 | 0 | 0 | 0 | 0 | 0 | 0 | 0 | 82123.4514 | 82123.4514 | 82123.4514 | 82123.4514 | 82123.4514 | 82123.4514 | 82123.4514 | 82123.4514 | 82123.4514 | 82123.4514 |  |  | other cross here (all) | 2 | lei65 |  |  |  | 1728387.4993 | 0 | 0 | 0 | 0 | 0 | 0 | 0 | 0 | 0 | 0 | 84253.9964 | 84253.9964 | 84253.9964 | 84253.9964 | 84253.9964 | 84253.9964 | 84253.9964 | 84253.9964 | 84253.9964 | 84253.9964
tot cross here (road) | 2 | work1834 |  |  |  | 12.7827 | 21.0866 | 34.7869 | 57.3907 | 94.6829 | 156.2017 | 257.6616 | 424.9209 | 700.4368 | 1153.6692 | 1897.5657 | 3113.932 | 5090.4657 | 8269.5086 | 13298.3933 | 21045.0234 | 32493.1307 | 164894.4581 | 164894.4581 | 164894.4581 | 164894.4581 |  |  | tot cross here (road) | 2 | shop1834 |  |  |  | 6.3775 | 10.5835 | 17.5635 | 29.1469 | 48.3687 | 80.2628 | 133.1744 | 220.9265 | 366.3841 | 607.2808 | 1005.646 | 1662.7895 | 2742.3934 | 4504.157 | 7347.7181 | 11856.8283 | 18809.7564 | 166162.4978 | 166162.4978 | 166162.4978 | 166162.4978 |  | tot cross here (road) | 2 | lei1834 |  |  |  | 12.7454 | 21.0443 | 34.7488 | 57.3794 | 94.7485 | 156.4459 | 258.2824 | 426.287 | 703.2077 | 1158.9672 | 1907.1633 | 3130.2644 | 5115.8243 | 8302.5961 | 13323.8143 | 21006.8803 | 32240.9898 | 158027.9236 | 158027.9236 | 158027.9236 | 158027.9236 |  |  | tot cross here (road) | 2 | work3564 |  |  |  | 9.278 | 15.3418 | 25.3697 | 41.9534 | 69.3776 | 114.7241 | 189.689 | 313.5674 | 518.1291 | 855.511 | 1410.8064 | 2321.623 | 3807.0859 | 6207.1718 | 10026.5022 | 15958.2994 | 24827.6266 | 153567.0537 | 153567.0537 | 153567.0537 | 153567.0537 |  |  | tot cross here (road) | 2 | shop3564 |  |  |  | 12.2273 | 20.1624 | 33.249 | 54.8321 | 90.4269 | 149.1244 | 245.8987 | 405.3862 | 668.0388 | 1100.0544 | 1809.1569 | 2969.0048 | 4855.1716 | 7893.4877 | 12712.7232 | 20169.8408 | 31268.8707 | 166511.5652 | 166511.5652 | 166511.5652 | 166511.5652 |  | tot cross here (road) | 2 | lei3564 |  |  |  | 11.1753 | 18.4391 | 30.426 | 50.2077 | 82.8519 | 136.7177 | 225.5835 | 372.1355 | 613.6569 | 1011.2263 | 1664.3744 | 2733.8587 | 4475.4907 | 7286.2582 | 11756.425 | 18700.2341 | 29094.509 | 165288.3392 | 165288.3392 | 165288.3392 | 165288.3392 |  | tot cross here (road) | 2 | shop65 |  |  |  | 18.7653 | 30.9219 | 50.9564 | 83.9731 | 138.38 | 228.0179 | 375.6458 | 618.6177 | 1018.0507 | 1673.4176 | 2745.2038 | 164247.641 | 164247.641 | 164247.641 | 164247.641 | 164247.641 | 164247.641 | 164247.641 | 164247.641 | 164247.641 | 164247.641 |  |  | tot cross here (road) | 2 | lei65 |  |  |  | 25.6352 | 42.0533 | 68.988 | 113.1729 | 185.6455 | 304.4824 | 499.2463 | 818.168 | 1339.6211 | 2190.1183 | 3571.6457 | 168508.7681 | 168508.7681 | 168508.7681 | 168508.7681 | 168508.7681 | 168508.7681 | 168508.7681 | 168508.7681 | 168508.7681 | 168508.7681
tot cross here (facility) | 2 | work1834 |  |  |  | 2857111.6656 | 0 | 0 | 0 | 0 | 0 | 0 | 0 | 0 | 0 | 0 | 0 | 0 | 0 | 0 | 0 | 0 | 0 | 0 | 0 | 0 |  |  | tot cross here (facility) | 2 | shop1834 |  |  |  | 2900761.1135 | 0 | 0 | 0 | 0 | 0 | 0 | 0 | 0 | 0 | 0 | 0 | 0 | 0 | 0 | 0 | 0 | 0 | 0 | 0 | 0 |  | tot cross here (facility) | 2 | lei1834 |  |  |  | 2849243.9035 | 0 | 0 | 0 | 0 | 0 | 0 | 0 | 0 | 0 | 0 | 0 | 0 | 0 | 0 | 0 | 0 | 0 | 0 | 0 | 0 |  |  | tot cross here (facility) | 2 | work3564 |  |  |  | 2870462.5985 | 0 | 0 | 0 | 0 | 0 | 0 | 0 | 0 | 0 | 0 | 0 | 0 | 0 | 0 | 0 | 0 | 0 | 0 | 0 | 0 |  |  | tot cross here (facility) | 2 | shop3564 |  |  |  | 2862900.9713 | 0 | 0 | 0 | 0 | 0 | 0 | 0 | 0 | 0 | 0 | 0 | 0 | 0 | 0 | 0 | 0 | 0 | 0 | 0 | 0 |  | tot cross here (facility) | 2 | lei3564 |  |  |  | 2868428.8568 | 0 | 0 | 0 | 0 | 0 | 0 | 0 | 0 | 0 | 0 | 0 | 0 | 0 | 0 | 0 | 0 | 0 | 0 | 0 | 0 |  | tot cross here (facility) | 2 | shop65 |  |  |  | 1904109.8895 | 0 | 0 | 0 | 0 | 0 | 0 | 0 | 0 | 0 | 0 | 0 | 0 | 0 | 0 | 0 | 0 | 0 | 0 | 0 | 0 |  |  | tot cross here (facility) | 2 | lei65 |  |  |  | 1902169.7751 | 0 | 0 | 0 | 0 | 0 | 0 | 0 | 0 | 0 | 0 | 0 | 0 | 0 | 0 | 0 | 0 | 0 | 0 | 0 | 0
tot cross here (all) | 2 | work1834 |  |  |  | 2857124.4483 | 21.0866 | 34.7869 | 57.3907 | 94.6829 | 156.2017 | 257.6616 | 424.9209 | 700.4368 | 1153.6692 | 1897.5657 | 3113.932 | 5090.4657 | 8269.5086 | 13298.3933 | 21045.0234 | 32493.1307 | 164894.4581 | 164894.4581 | 164894.4581 | 164894.4581 |  | OK | tot cross here (all) | 2 | shop1834 |  |  |  | 2900767.491 | 10.5835 | 17.5635 | 29.1469 | 48.3687 | 80.2628 | 133.1744 | 220.9265 | 366.3841 | 607.2808 | 1005.646 | 1662.7895 | 2742.3934 | 4504.157 | 7347.7181 | 11856.8283 | 18809.7564 | 166162.4978 | 166162.4978 | 166162.4978 | 166162.4978 |  | tot cross here (all) | 2 | lei1834 |  |  |  | 2849256.6488 | 21.0443 | 34.7488 | 57.3794 | 94.7485 | 156.4459 | 258.2824 | 426.287 | 703.2077 | 1158.9672 | 1907.1633 | 3130.2644 | 5115.8243 | 8302.5961 | 13323.8143 | 21006.8803 | 32240.9898 | 158027.9236 | 158027.9236 | 158027.9236 | 158027.9236 |  | OK | tot cross here (all) | 2 | work3564 |  |  |  | 2870471.8765 | 15.3418 | 25.3697 | 41.9534 | 69.3776 | 114.7241 | 189.689 | 313.5674 | 518.1291 | 855.511 | 1410.8064 | 2321.623 | 3807.0859 | 6207.1718 | 10026.5022 | 15958.2994 | 24827.6266 | 153567.0537 | 153567.0537 | 153567.0537 | 153567.0537 |  | OK | tot cross here (all) | 2 | shop3564 |  |  |  | 2862913.1986 | 20.1624 | 33.249 | 54.8321 | 90.4269 | 149.1244 | 245.8987 | 405.3862 | 668.0388 | 1100.0544 | 1809.1569 | 2969.0048 | 4855.1716 | 7893.4877 | 12712.7232 | 20169.8408 | 31268.8707 | 166511.5652 | 166511.5652 | 166511.5652 | 166511.5652 |  | tot cross here (all) | 2 | lei3564 |  |  |  | 2868440.032 | 18.4391 | 30.426 | 50.2077 | 82.8519 | 136.7177 | 225.5835 | 372.1355 | 613.6569 | 1011.2263 | 1664.3744 | 2733.8587 | 4475.4907 | 7286.2582 | 11756.425 | 18700.2341 | 29094.509 | 165288.3392 | 165288.3392 | 165288.3392 | 165288.3392 |  | tot cross here (all) | 2 | shop65 |  |  |  | 1904128.6548 | 30.9219 | 50.9564 | 83.9731 | 138.38 | 228.0179 | 375.6458 | 618.6177 | 1018.0507 | 1673.4176 | 2745.2038 | 164247.641 | 164247.641 | 164247.641 | 164247.641 | 164247.641 | 164247.641 | 164247.641 | 164247.641 | 164247.641 | 164247.641 |  | OK | tot cross here (all) | 2 | lei65 |  |  |  | 1902195.4104 | 42.0533 | 68.988 | 113.1729 | 185.6455 | 304.4824 | 499.2463 | 818.168 | 1339.6211 | 2190.1183 | 3571.6457 | 168508.7681 | 168508.7681 | 168508.7681 | 168508.7681 | 168508.7681 | 168508.7681 | 168508.7681 | 168508.7681 | 168508.7681 | 168508.7681
3 | [28 empty] | 3 | [27 empty] | 3 | [28 empty] | 3 | [28 empty] | 3 | [27 empty] | 3 | [27 empty] | 3 | [28 empty] | 3
work1834 | [28 empty] | shop1834 | [27 empty] | lei1834 | [28 empty] | work3564 | [28 empty] | shop3564 | [27 empty] | lei3564 | [27 empty] | shop65 | [28 empty] | lei65
| option | seg | core | ref | to | 1 | 2 | 3 | 4 | 5 | 6 | 7 | 8 | 9 | 10 | 11 | 12 | 13 | 14 | 15 | 16 | 17 | 18 | 19 | 20 | 21 |  |  |  | option | seg | core | ref | to | 1 | 2 | 3 | 4 | 5 | 6 | 7 | 8 | 9 | 10 | 11 | 12 | 13 | 14 | 15 | 16 | 17 | 18 | 19 | 20 | 21 |  |  | option | seg | core | ref | to | 1 | 2 | 3 | 4 | 5 | 6 | 7 | 8 | 9 | 10 | 11 | 12 | 13 | 14 | 15 | 16 | 17 | 18 | 19 | 20 | 21 |  |  |  | option | seg | core | ref | to | 1 | 2 | 3 | 4 | 5 | 6 | 7 | 8 | 9 | 10 | 11 | 12 | 13 | 14 | 15 | 16 | 17 | 18 | 19 | 20 | 21 |  |  |  | option | seg | core | ref | to | 1 | 2 | 3 | 4 | 5 | 6 | 7 | 8 | 9 | 10 | 11 | 12 | 13 | 14 | 15 | 16 | 17 | 18 | 19 | 20 | 21 |  |  | option | seg | core | ref | to | 1 | 2 | 3 | 4 | 5 | 6 | 7 | 8 | 9 | 10 | 11 | 12 | 13 | 14 | 15 | 16 | 17 | 18 | 19 | 20 | 21 |  |  | option | seg | core | ref | to | 1 | 2 | 3 | 4 | 5 | 6 | 7 | 8 | 9 | 10 | 11 | 12 | 13 | 14 | 15 | 16 | 17 | 18 | 19 | 20 | 21 |  |  |  | option | seg | core | ref | to | 1 | 2 | 3 | 4 | 5 | 6 | 7 | 8 | 9 | 10 | 11 | 12 | 13 | 14 | 15 | 16 | 17 | 18 | 19 | 20 | 21
Number of lanes | 3 | work1834 |  | 1 |  | 3 | 3 | 3 | 3 | 3 | 3 | 3 | 3 | 3 | 3 | 3 | 3 | 3 | 3 | 3 | 3 | 3 | 3 | 3 | 3 | 3 |  |  | Number of lanes | 3 | shop1834 |  | 1 |  | 3 | 3 | 3 | 3 | 3 | 3 | 3 | 3 | 3 | 3 | 3 | 3 | 3 | 3 | 3 | 3 | 3 | 3 | 3 | 3 | 3 |  | Number of lanes | 3 | lei1834 |  | 1 |  | 3 | 3 | 3 | 3 | 3 | 3 | 3 | 3 | 3 | 3 | 3 | 3 | 3 | 3 | 3 | 3 | 3 | 3 | 3 | 3 | 3 |  |  | Number of lanes | 3 | work3564 |  | 1 |  | 3 | 3 | 3 | 3 | 3 | 3 | 3 | 3 | 3 | 3 | 3 | 3 | 3 | 3 | 3 | 3 | 3 | 3 | 3 | 3 | 3 |  |  | Number of lanes | 3 | shop3564 |  | 1 |  | 3 | 3 | 3 | 3 | 3 | 3 | 3 | 3 | 3 | 3 | 3 | 3 | 3 | 3 | 3 | 3 | 3 | 3 | 3 | 3 | 3 |  | Number of lanes | 3 | lei3564 |  | 1 |  | 3 | 3 | 3 | 3 | 3 | 3 | 3 | 3 | 3 | 3 | 3 | 3 | 3 | 3 | 3 | 3 | 3 | 3 | 3 | 3 | 3 |  | Number of lanes | 3 | shop65 |  | 1 |  | 3 | 3 | 3 | 3 | 3 | 3 | 3 | 3 | 3 | 3 | 3 | 3 | 3 | 3 | 3 | 3 | 3 | 3 | 3 | 3 | 3 |  |  | Number of lanes | 3 | lei65 |  | 1 |  | 3 | 3 | 3 | 3 | 3 | 3 | 3 | 3 | 3 | 3 | 3 | 3 | 3 | 3 | 3 | 3 | 3 | 3 | 3 | 3 | 3
Central reservation | 3 | work1834 |  | 2 | [24 empty] | Central reservation | 3 | shop1834 |  | 2 |  | no | no | no | no | no | no | no | no | no | no | no | no | no | no | no | no | no | no | no | no | no |  | Central reservation | 3 | lei1834 |  | 2 |  | no | no | no | no | no | no | no | no | no | no | no | no | no | no | no | no | no | no | no | no | no |  |  | Central reservation | 3 | work3564 |  | 2 |  | no | no | no | no | no | no | no | no | no | no | no | no | no | no | no | no | no | no | no | no | no |  |  | Central reservation | 3 | shop3564 |  | 2 |  | no | no | no | no | no | no | no | no | no | no | no | no | no | no | no | no | no | no | no | no | no |  | Central reservation | 3 | lei3564 |  | 2 |  | no | no | no | no | no | no | no | no | no | no | no | no | no | no | no | no | no | no | no | no | no |  | Central reservation | 3 | shop65 |  | 2 |  | no | no | no | no | no | no | no | no | no | no | no | no | no | no | no | no | no | no | no | no | no |  |  | Central reservation | 3 | lei65 |  | 2 |  | no | no | no | no | no | no | no | no | no | no | no | no | no | no | no | no | no | no | no | no | no | bar: 1 to 21
Traffic density | 3 | work1834 |  | 3 |  | high | high | high | high | high | high | high | high | high | high | high | high | high | high | high | high | high | high | high | high | high |  |  | Traffic density | 3 | shop1834 |  | 3 |  | high | high | high | high | high | high | high | high | high | high | high | high | high | high | high | high | high | high | high | high | high |  | Traffic density | 3 | lei1834 |  | 3 |  | high | high | high | high | high | high | high | high | high | high | high | high | high | high | high | high | high | high | high | high | high |  |  | Traffic density | 3 | work3564 |  | 3 |  | high | high | high | high | high | high | high | high | high | high | high | high | high | high | high | high | high | high | high | high | high |  |  | Traffic density | 3 | shop3564 |  | 3 |  | high | high | high | high | high | high | high | high | high | high | high | high | high | high | high | high | high | high | high | high | high |  | Traffic density | 3 | lei3564 |  | 3 |  | high | high | high | high | high | high | high | high | high | high | high | high | high | high | high | high | high | high | high | high | high |  | Traffic density | 3 | shop65 |  | 3 |  | high | high | high | high | high | high | high | high | high | high | high | high | high | high | high | high | high | high | high | high | high |  |  | Traffic density | 3 | lei65 |  | 3 |  | high | high | high | high | high | high | high | high | high | high | high | high | high | high | high | high | high | high | high | high | high
Traffic speed (mph) | 3 | work1834 |  | 4 |  | 40 | 40 | 40 | 40 | 40 | 40 | 40 | 40 | 40 | 40 | 40 | 40 | 40 | 40 | 40 | 40 | 40 | 40 | 40 | 40 | 40 |  |  | Traffic speed (mph) | 3 | shop1834 |  | 4 |  | 40 | 40 | 40 | 40 | 40 | 40 | 40 | 40 | 40 | 40 | 40 | 40 | 40 | 40 | 40 | 40 | 40 | 40 | 40 | 40 | 40 |  | Traffic speed (mph) | 3 | lei1834 |  | 4 |  | 40 | 40 | 40 | 40 | 40 | 40 | 40 | 40 | 40 | 40 | 40 | 40 | 40 | 40 | 40 | 40 | 40 | 40 | 40 | 40 | 40 |  |  | Traffic speed (mph) | 3 | work3564 |  | 4 |  | 40 | 40 | 40 | 40 | 40 | 40 | 40 | 40 | 40 | 40 | 40 | 40 | 40 | 40 | 40 | 40 | 40 | 40 | 40 | 40 | 40 |  |  | Traffic speed (mph) | 3 | shop3564 |  | 4 |  | 40 | 40 | 40 | 40 | 40 | 40 | 40 | 40 | 40 | 40 | 40 | 40 | 40 | 40 | 40 | 40 | 40 | 40 | 40 | 40 | 40 |  | Traffic speed (mph) | 3 | lei3564 |  | 4 |  | 40 | 40 | 40 | 40 | 40 | 40 | 40 | 40 | 40 | 40 | 40 | 40 | 40 | 40 | 40 | 40 | 40 | 40 | 40 | 40 | 40 |  | Traffic speed (mph) | 3 | shop65 |  | 4 |  | 40 | 40 | 40 | 40 | 40 | 40 | 40 | 40 | 40 | 40 | 40 | 40 | 40 | 40 | 40 | 40 | 40 | 40 | 40 | 40 | 40 |  |  | Traffic speed (mph) | 3 | lei65 |  | 4 |  | 40 | 40 | 40 | 40 | 40 | 40 | 40 | 40 | 40 | 40 | 40 | 40 | 40 | 40 | 40 | 40 | 40 | 40 | 40 | 40 | 40
Guard railing | 3 | work1834 |  | 6 |  | 0 | 0 | 0 | 0 | 0 | 0 | 0 | 0 | 0 | 0 | 0 | 0 | 0 | 0 | 0 | 0 | 0 | 0 | 0 | 0 | 0 |  |  | Guard railing | 3 | shop1834 |  | 6 |  | 0 | 0 | 0 | 0 | 0 | 0 | 0 | 0 | 0 | 0 | 0 | 0 | 0 | 0 | 0 | 0 | 0 | 0 | 0 | 0 | 0 |  | Guard railing | 3 | lei1834 |  | 6 |  | 0 | 0 | 0 | 0 | 0 | 0 | 0 | 0 | 0 | 0 | 0 | 0 | 0 | 0 | 0 | 0 | 0 | 0 | 0 | 0 | 0 |  |  | Guard railing | 3 | work3564 |  | 6 |  | 0 | 0 | 0 | 0 | 0 | 0 | 0 | 0 | 0 | 0 | 0 | 0 | 0 | 0 | 0 | 0 | 0 | 0 | 0 | 0 | 0 |  |  | Guard railing | 3 | shop3564 |  | 6 |  | 0 | 0 | 0 | 0 | 0 | 0 | 0 | 0 | 0 | 0 | 0 | 0 | 0 | 0 | 0 | 0 | 0 | 0 | 0 | 0 | 0 |  | Guard railing | 3 | lei3564 |  | 6 |  | 0 | 0 | 0 | 0 | 0 | 0 | 0 | 0 | 0 | 0 | 0 | 0 | 0 | 0 | 0 | 0 | 0 | 0 | 0 | 0 | 0 |  | Guard railing | 3 | shop65 |  | 6 |  | 0 | 0 | 0 | 0 | 0 | 0 | 0 | 0 | 0 | 0 | 0 | 0 | 0 | 0 | 0 | 0 | 0 | 0 | 0 | 0 | 0 |  |  | Guard railing | 3 | lei65 |  | 6 |  | 0 | 0 | 0 | 0 | 0 | 0 | 0 | 0 | 0 | 0 | 0 | 0 | 0 | 0 | 0 | 0 | 0 | 0 | 0 | 0 | 0
Type of crossing | 3 | work1834 |  | 8 | [24 empty] | Type of crossing | 3 | shop1834 |  | 8 |  | U | [19 empty] | P |  | Type of crossing | 3 | lei1834 |  | 8 |  | U | [19 empty] | P |  |  | Type of crossing | 3 | work3564 |  | 8 |  | U | [19 empty] | P |  |  | Type of crossing | 3 | shop3564 |  | 8 |  | U | [19 empty] | P |  | Type of crossing | 3 | lei3564 |  | 8 |  | U | [19 empty] | P |  | Type of crossing | 3 | shop65 |  | 8 |  | U | [19 empty] | P |  |  | Type of crossing | 3 | lei65 |  | 8 |  | U | [19 empty] | P | bar: 1; 21
Waiting time | 3 | work1834 |  | 10 |  | 1: 0; 21: 0 |  |  | Waiting time | 3 | shop1834 |  | 10 |  | 0 | [19 empty] | 0 |  | Waiting time | 3 | lei1834 |  | 10 |  | 0 | [19 empty] | 0 |  |  | Waiting time | 3 | work3564 |  | 10 |  | 0 | [19 empty] | 0 |  |  | Waiting time | 3 | shop3564 |  | 10 |  | 0 | [19 empty] | 0 |  | Waiting time | 3 | lei3564 |  | 10 |  | 0 | [19 empty] | 0 |  | Waiting time | 3 | shop65 |  | 10 |  | 0 | [19 empty] | 0 |  |  | Waiting time | 3 | lei65 |  | 10 |  | 0 | [19 empty] | 0
Index (road) | 3 | work1834 |  |  |  | 112.0922 | 112.0922 | 112.0922 | 112.0922 | 112.0922 | 112.0922 | 112.0922 | 112.0922 | 112.0922 | 112.0922 | 112.0922 | 112.0922 | 112.0922 | 112.0922 | 112.0922 | 112.0922 | 112.0922 | 112.0922 | 112.0922 | 112.0922 | 112.0922 |  |  | Index (road) | 3 | shop1834 |  |  |  | 113.4274 | 113.4274 | 113.4274 | 113.4274 | 113.4274 | 113.4274 | 113.4274 | 113.4274 | 113.4274 | 113.4274 | 113.4274 | 113.4274 | 113.4274 | 113.4274 | 113.4274 | 113.4274 | 113.4274 | 113.4274 | 113.4274 | 113.4274 | 113.4274 |  | Index (road) | 3 | lei1834 |  |  |  | 117.2647 | 117.2647 | 117.2647 | 117.2647 | 117.2647 | 117.2647 | 117.2647 | 117.2647 | 117.2647 | 117.2647 | 117.2647 | 117.2647 | 117.2647 | 117.2647 | 117.2647 | 117.2647 | 117.2647 | 117.2647 | 117.2647 | 117.2647 | 117.2647 |  |  | Index (road) | 3 | work3564 |  |  |  | 118.4137 | 118.4137 | 118.4137 | 118.4137 | 118.4137 | 118.4137 | 118.4137 | 118.4137 | 118.4137 | 118.4137 | 118.4137 | 118.4137 | 118.4137 | 118.4137 | 118.4137 | 118.4137 | 118.4137 | 118.4137 | 118.4137 | 118.4137 | 118.4137 |  |  | Index (road) | 3 | shop3564 |  |  |  | 110.2692 | 110.2692 | 110.2692 | 110.2692 | 110.2692 | 110.2692 | 110.2692 | 110.2692 | 110.2692 | 110.2692 | 110.2692 | 110.2692 | 110.2692 | 110.2692 | 110.2692 | 110.2692 | 110.2692 | 110.2692 | 110.2692 | 110.2692 | 110.2692 |  | Index (road) | 3 | lei3564 |  |  |  | 110.7844 | 110.7844 | 110.7844 | 110.7844 | 110.7844 | 110.7844 | 110.7844 | 110.7844 | 110.7844 | 110.7844 | 110.7844 | 110.7844 | 110.7844 | 110.7844 | 110.7844 | 110.7844 | 110.7844 | 110.7844 | 110.7844 | 110.7844 | 110.7844 |  | Index (road) | 3 | shop65 |  |  |  | 113.743 | 113.743 | 113.743 | 113.743 | 113.743 | 113.743 | 113.743 | 113.743 | 113.743 | 113.743 | 113.743 | 113.743 | 113.743 | 113.743 | 113.743 | 113.743 | 113.743 | 113.743 | 113.743 | 113.743 | 113.743 |  |  | Index (road) | 3 | lei65 |  |  |  | 109.6221 | 109.6221 | 109.6221 | 109.6221 | 109.6221 | 109.6221 | 109.6221 | 109.6221 | 109.6221 | 109.6221 | 109.6221 | 109.6221 | 109.6221 | 109.6221 | 109.6221 | 109.6221 | 109.6221 | 109.6221 | 109.6221 | 109.6221 | 109.6221
WTW (road) | 3 | work1834 |  |  |  | 56.1917 | 56.1917 | 56.1917 | 56.1917 | 56.1917 | 56.1917 | 56.1917 | 56.1917 | 56.1917 | 56.1917 | 56.1917 | 56.1917 | 56.1917 | 56.1917 | 56.1917 | 56.1917 | 56.1917 | 56.1917 | 56.1917 | 56.1917 | 56.1917 |  |  | WTW (road) | 3 | shop1834 |  |  |  | 57.7764 | 57.7764 | 57.7764 | 57.7764 | 57.7764 | 57.7764 | 57.7764 | 57.7764 | 57.7764 | 57.7764 | 57.7764 | 57.7764 | 57.7764 | 57.7764 | 57.7764 | 57.7764 | 57.7764 | 57.7764 | 57.7764 | 57.7764 | 57.7764 |  | WTW (road) | 3 | lei1834 |  |  |  | 55.2384 | 55.2384 | 55.2384 | 55.2384 | 55.2384 | 55.2384 | 55.2384 | 55.2384 | 55.2384 | 55.2384 | 55.2384 | 55.2384 | 55.2384 | 55.2384 | 55.2384 | 55.2384 | 55.2384 | 55.2384 | 55.2384 | 55.2384 | 55.2384 |  |  | WTW (road) | 3 | work3564 |  |  |  | 56.2055 | 56.2055 | 56.2055 | 56.2055 | 56.2055 | 56.2055 | 56.2055 | 56.2055 | 56.2055 | 56.2055 | 56.2055 | 56.2055 | 56.2055 | 56.2055 | 56.2055 | 56.2055 | 56.2055 | 56.2055 | 56.2055 | 56.2055 | 56.2055 |  |  | WTW (road) | 3 | shop3564 |  |  |  | 56.3631 | 56.3631 | 56.3631 | 56.3631 | 56.3631 | 56.3631 | 56.3631 | 56.3631 | 56.3631 | 56.3631 | 56.3631 | 56.3631 | 56.3631 | 56.3631 | 56.3631 | 56.3631 | 56.3631 | 56.3631 | 56.3631 | 56.3631 | 56.3631 |  | WTW (road) | 3 | lei3564 |  |  |  | 56.4019 | 56.4019 | 56.4019 | 56.4019 | 56.4019 | 56.4019 | 56.4019 | 56.4019 | 56.4019 | 56.4019 | 56.4019 | 56.4019 | 56.4019 | 56.4019 | 56.4019 | 56.4019 | 56.4019 | 56.4019 | 56.4019 | 56.4019 | 56.4019 |  | WTW (road) | 3 | shop65 |  |  |  | 55.5436 | 55.5436 | 55.5436 | 55.5436 | 55.5436 | 55.5436 | 55.5436 | 55.5436 | 55.5436 | 55.5436 | 55.5436 | 55.5436 | 55.5436 | 55.5436 | 55.5436 | 55.5436 | 55.5436 | 55.5436 | 55.5436 | 55.5436 | 55.5436 |  |  | WTW (road) | 3 | lei65 |  |  |  | 58.2264 | 58.2264 | 58.2264 | 58.2264 | 58.2264 | 58.2264 | 58.2264 | 58.2264 | 58.2264 | 58.2264 | 58.2264 | 58.2264 | 58.2264 | 58.2264 | 58.2264 | 58.2264 | 58.2264 | 58.2264 | 58.2264 | 58.2264 | 58.2264
WTP (road) | 3 | work1834 |  |  |  | 7.754 | 7.754 | 7.754 | 7.754 | 7.754 | 7.754 | 7.754 | 7.754 | 7.754 | 7.754 | 7.754 | 7.754 | 7.754 | 7.754 | 7.754 | 7.754 | 7.754 | 7.754 | 7.754 | 7.754 | 7.754 |  |  | WTP (road) | 3 | shop1834 |  |  |  | 7.9776 | 7.9776 | 7.9776 | 7.9776 | 7.9776 | 7.9776 | 7.9776 | 7.9776 | 7.9776 | 7.9776 | 7.9776 | 7.9776 | 7.9776 | 7.9776 | 7.9776 | 7.9776 | 7.9776 | 7.9776 | 7.9776 | 7.9776 | 7.9776 |  | WTP (road) | 3 | lei1834 |  |  |  | 7.6194 | 7.6194 | 7.6194 | 7.6194 | 7.6194 | 7.6194 | 7.6194 | 7.6194 | 7.6194 | 7.6194 | 7.6194 | 7.6194 | 7.6194 | 7.6194 | 7.6194 | 7.6194 | 7.6194 | 7.6194 | 7.6194 | 7.6194 | 7.6194 |  |  | WTP (road) | 3 | work3564 |  |  |  | 7.7559 | 7.7559 | 7.7559 | 7.7559 | 7.7559 | 7.7559 | 7.7559 | 7.7559 | 7.7559 | 7.7559 | 7.7559 | 7.7559 | 7.7559 | 7.7559 | 7.7559 | 7.7559 | 7.7559 | 7.7559 | 7.7559 | 7.7559 | 7.7559 |  |  | WTP (road) | 3 | shop3564 |  |  |  | 7.7782 | 7.7782 | 7.7782 | 7.7782 | 7.7782 | 7.7782 | 7.7782 | 7.7782 | 7.7782 | 7.7782 | 7.7782 | 7.7782 | 7.7782 | 7.7782 | 7.7782 | 7.7782 | 7.7782 | 7.7782 | 7.7782 | 7.7782 | 7.7782 |  | WTP (road) | 3 | lei3564 |  |  |  | 7.7836 | 7.7836 | 7.7836 | 7.7836 | 7.7836 | 7.7836 | 7.7836 | 7.7836 | 7.7836 | 7.7836 | 7.7836 | 7.7836 | 7.7836 | 7.7836 | 7.7836 | 7.7836 | 7.7836 | 7.7836 | 7.7836 | 7.7836 | 7.7836 |  | WTP (road) | 3 | shop65 |  |  |  | 7.6625 | 7.6625 | 7.6625 | 7.6625 | 7.6625 | 7.6625 | 7.6625 | 7.6625 | 7.6625 | 7.6625 | 7.6625 | 7.6625 | 7.6625 | 7.6625 | 7.6625 | 7.6625 | 7.6625 | 7.6625 | 7.6625 | 7.6625 | 7.6625 |  |  | WTP (road) | 3 | lei65 |  |  |  | 8.0411 | 8.0411 | 8.0411 | 8.0411 | 8.0411 | 8.0411 | 8.0411 | 8.0411 | 8.0411 | 8.0411 | 8.0411 | 8.0411 | 8.0411 | 8.0411 | 8.0411 | 8.0411 | 8.0411 | 8.0411 | 8.0411 | 8.0411 | 8.0411
Index (facilities)_raw | 3 | work1834 |  |  |  | 1: 34.1894; 21: -5.5192 |  |  | Index (facilities)_raw | 3 | shop1834 |  |  |  | 17.8071 | [19 empty] | -4.7336 |  | Index (facilities)_raw | 3 | lei1834 |  |  |  | 33.757 | [19 empty] | -6.1712 |  |  | Index (facilities)_raw | 3 | work3564 |  |  |  | 32.3517 | [19 empty] | -5.5752 |  |  | Index (facilities)_raw | 3 | shop3564 |  |  |  | 34.4671 | [19 empty] | -5.4878 |  | Index (facilities)_raw | 3 | lei3564 |  |  |  | 33.9663 | [19 empty] | -5.5649 |  | Index (facilities)_raw | 3 | shop65 |  |  |  | 36.7476 | [19 empty] | -4.9902 |  |  | Index (facilities)_raw | 3 | lei65 |  |  |  | 36.5461 | [19 empty] | -5.2601
Index (facilities) | 3 | work1834 |  |  |  | 1: 34.1894; 21: 0 |  |  | Index (facilities) | 3 | shop1834 |  |  |  | 17.8071 | [19 empty] | 0 |  | Index (facilities) | 3 | lei1834 |  |  |  | 33.757 | [19 empty] | 0 |  |  | Index (facilities) | 3 | work3564 |  |  |  | 32.3517 | [19 empty] | 0 |  |  | Index (facilities) | 3 | shop3564 |  |  |  | 34.4671 | [19 empty] | 0 |  | Index (facilities) | 3 | lei3564 |  |  |  | 33.9663 | [19 empty] | 0 |  | Index (facilities) | 3 | shop65 |  |  |  | 36.7476 | [19 empty] | 0 |  |  | Index (facilities) | 3 | lei65 |  |  |  | 36.5461 | [19 empty] | 0
WTW (facilities) | 3 | work1834 |  |  |  | 1: 13.2278; 21: 0 |  |  | WTW (facilities) | 3 | shop1834 |  |  |  | 7.2218 | [19 empty] | 0 |  | WTW (facilities) | 3 | lei1834 |  |  |  | 13.1467 | [19 empty] | 0 |  |  | WTW (facilities) | 3 | work3564 |  |  |  | 11.5971 | [19 empty] | 0 |  |  | WTW (facilities) | 3 | shop3564 |  |  |  | 13.3392 | [19 empty] | 0 |  | WTW (facilities) | 3 | lei3564 |  |  |  | 12.9022 | [19 empty] | 0 |  | WTW (facilities) | 3 | shop65 |  |  |  | 14.3328 | [19 empty] | 0 |  |  | WTW (facilities) | 3 | lei65 |  |  |  | 14.4309 | [19 empty] | 0
WTP (facilities) | 3 | work1834 |  |  |  | 1: 13.2278; 21: 0 |  |  | WTP (facilities) | 3 | shop1834 |  |  |  | 7.2218 | [19 empty] | 0 |  | WTP (facilities) | 3 | lei1834 |  |  |  | 13.1467 | [19 empty] | 0 |  |  | WTP (facilities) | 3 | work3564 |  |  |  | 11.5971 | [19 empty] | 0 |  |  | WTP (facilities) | 3 | shop3564 |  |  |  | 13.3392 | [19 empty] | 0 |  | WTP (facilities) | 3 | lei3564 |  |  |  | 12.9022 | [19 empty] | 0 |  | WTP (facilities) | 3 | shop65 |  |  |  | 14.3328 | [19 empty] | 0 |  |  | WTP (facilities) | 3 | lei65 |  |  |  | 14.4309 | [19 empty] | 0
Δ Index - Walk to road1 | 3 | work1834 | core3_work1834 | 1 | 1 | 0 | 0 | 0 | 0 | 0 | 0 | 0 | 0 | 0 | 0 | 0 | 0 | 0 | 0 | 0 | 0 | 0 | 0 | 0 | 0 | 0 | 1 |  | Δ Index - Walk to road1 | 3 | shop1834 | core3_shop1834 | 1 | 1 | 0 | 0 | 0 | 0 | 0 | 0 | 0 | 0 | 0 | 0 | 0 | 0 | 0 | 0 | 0 | 0 | 0 | 0 | 0 | 0 | 0 | 1 | Δ Index - Walk to road1 | 3 | lei1834 | core3_lei1834 | 1 | 1 | 0 | 0 | 0 | 0 | 0 | 0 | 0 | 0 | 0 | 0 | 0 | 0 | 0 | 0 | 0 | 0 | 0 | 0 | 0 | 0 | 0 | 1 |  | Δ Index - Walk to road1 | 3 | work3564 | core3_work3564 | 1 | 1 | 0 | 0 | 0 | 0 | 0 | 0 | 0 | 0 | 0 | 0 | 0 | 0 | 0 | 0 | 0 | 0 | 0 | 0 | 0 | 0 | 0 | 1 |  | Δ Index - Walk to road1 | 3 | shop3564 | core3_shop3564 | 1 | 1 | 0 | 0 | 0 | 0 | 0 | 0 | 0 | 0 | 0 | 0 | 0 | 0 | 0 | 0 | 0 | 0 | 0 | 0 | 0 | 0 | 0 | 1 | Δ Index - Walk to road1 | 3 | lei3564 | core3_lei3564 | 1 | 1 | 0 | 0 | 0 | 0 | 0 | 0 | 0 | 0 | 0 | 0 | 0 | 0 | 0 | 0 | 0 | 0 | 0 | 0 | 0 | 0 | 0 | 1 | Δ Index - Walk to road1 | 3 | shop65 | core3_shop65 | 1 | 1 | 0 | 0 | 0 | 0 | 0 | 0 | 0 | 0 | 0 | 0 | 0 | 0 | 0 | 0 | 0 | 0 | 0 | 0 | 0 | 0 | 0 | 1 |  | Δ Index - Walk to road1 | 3 | lei65 | core3_lei65 | 1 | 1 | 0 | 0 | 0 | 0 | 0 | 0 | 0 | 0 | 0 | 0 | 0 | 0 | 0 | 0 | 0 | 0 | 0 | 0 | 0 | 0 | 0 | 1
Δ Index - Walk to road2 | 3 | work1834 | core3_work1834 | 1 | 2 | 0 | 0 | 0 | 0 | 0 | 0 | 0 | 0 | 0 | 0 | 0 | 0 | 0 | 0 | 0 | 0 | 0 | 0 | 0 | 0 | 0 | 2 |  | Δ Index - Walk to road2 | 3 | shop1834 | core3_shop1834 | 1 | 2 | 0 | 0 | 0 | 0 | 0 | 0 | 0 | 0 | 0 | 0 | 0 | 0 | 0 | 0 | 0 | 0 | 0 | 0 | 0 | 0 | 0 | 2 | Δ Index - Walk to road2 | 3 | lei1834 | core3_lei1834 | 1 | 2 | 0 | 0 | 0 | 0 | 0 | 0 | 0 | 0 | 0 | 0 | 0 | 0 | 0 | 0 | 0 | 0 | 0 | 0 | 0 | 0 | 0 | 2 |  | Δ Index - Walk to road2 | 3 | work3564 | core3_work3564 | 1 | 2 | 0 | 0 | 0 | 0 | 0 | 0 | 0 | 0 | 0 | 0 | 0 | 0 | 0 | 0 | 0 | 0 | 0 | 0 | 0 | 0 | 0 | 2 |  | Δ Index - Walk to road2 | 3 | shop3564 | core3_shop3564 | 1 | 2 | 0 | 0 | 0 | 0 | 0 | 0 | 0 | 0 | 0 | 0 | 0 | 0 | 0 | 0 | 0 | 0 | 0 | 0 | 0 | 0 | 0 | 2 | Δ Index - Walk to road2 | 3 | lei3564 | core3_lei3564 | 1 | 2 | 0 | 0 | 0 | 0 | 0 | 0 | 0 | 0 | 0 | 0 | 0 | 0 | 0 | 0 | 0 | 0 | 0 | 0 | 0 | 0 | 0 | 2 | Δ Index - Walk to road2 | 3 | shop65 | core3_shop65 | 1 | 2 | 0 | 0 | 0 | 0 | 0 | 0 | 0 | 0 | 0 | 0 | 0 | 0 | 0 | 0 | 0 | 0 | 0 | 0 | 0 | 0 | 0 | 2 |  | Δ Index - Walk to road2 | 3 | lei65 | core3_lei65 | 1 | 2 | 0 | 0 | 0 | 0 | 0 | 0 | 0 | 0 | 0 | 0 | 0 | 0 | 0 | 0 | 0 | 0 | 0 | 0 | 0 | 0 | 0 | 2
Δ Index - Walk to road3 | 3 | work1834 | core3_work1834 | 1 | 3 | 0 | 0 | 0 | 0 | 0 | 0 | 0 | 0 | 0 | 0 | 0 | 0 | 0 | 0 | 0 | 0 | 0 | 0 | 0 | 0 | 0 | 3 |  | Δ Index - Walk to road3 | 3 | shop1834 | core3_shop1834 | 1 | 3 | 0 | 0 | 0 | 0 | 0 | 0 | 0 | 0 | 0 | 0 | 0 | 0 | 0 | 0 | 0 | 0 | 0 | 0 | 0 | 0 | 0 | 3 | Δ Index - Walk to road3 | 3 | lei1834 | core3_lei1834 | 1 | 3 | 0 | 0 | 0 | 0 | 0 | 0 | 0 | 0 | 0 | 0 | 0 | 0 | 0 | 0 | 0 | 0 | 0 | 0 | 0 | 0 | 0 | 3 |  | Δ Index - Walk to road3 | 3 | work3564 | core3_work3564 | 1 | 3 | 0 | 0 | 0 | 0 | 0 | 0 | 0 | 0 | 0 | 0 | 0 | 0 | 0 | 0 | 0 | 0 | 0 | 0 | 0 | 0 | 0 | 3 |  | Δ Index - Walk to road3 | 3 | shop3564 | core3_shop3564 | 1 | 3 | 0 | 0 | 0 | 0 | 0 | 0 | 0 | 0 | 0 | 0 | 0 | 0 | 0 | 0 | 0 | 0 | 0 | 0 | 0 | 0 | 0 | 3 | Δ Index - Walk to road3 | 3 | lei3564 | core3_lei3564 | 1 | 3 | 0 | 0 | 0 | 0 | 0 | 0 | 0 | 0 | 0 | 0 | 0 | 0 | 0 | 0 | 0 | 0 | 0 | 0 | 0 | 0 | 0 | 3 | Δ Index - Walk to road3 | 3 | shop65 | core3_shop65 | 1 | 3 | 0 | 0 | 0 | 0 | 0 | 0 | 0 | 0 | 0 | 0 | 0 | 0 | 0 | 0 | 0 | 0 | 0 | 0 | 0 | 0 | 0 | 3 |  | Δ Index - Walk to road3 | 3 | lei65 | core3_lei65 | 1 | 3 | 0 | 0 | 0 | 0 | 0 | 0 | 0 | 0 | 0 | 0 | 0 | 0 | 0 | 0 | 0 | 0 | 0 | 0 | 0 | 0 | 0 | 3
Δ Index - Walk to road4 | 3 | work1834 | core3_work1834 | 1 | 4 | 0 | 0 | 0 | 0 | 0 | 0 | 0 | 0 | 0 | 0 | 0 | 0 | 0 | 0 | 0 | 0 | 0 | 0 | 0 | 0 | 0 | 4 |  | Δ Index - Walk to road4 | 3 | shop1834 | core3_shop1834 | 1 | 4 | 0 | 0 | 0 | 0 | 0 | 0 | 0 | 0 | 0 | 0 | 0 | 0 | 0 | 0 | 0 | 0 | 0 | 0 | 0 | 0 | 0 | 4 | Δ Index - Walk to road4 | 3 | lei1834 | core3_lei1834 | 1 | 4 | 0 | 0 | 0 | 0 | 0 | 0 | 0 | 0 | 0 | 0 | 0 | 0 | 0 | 0 | 0 | 0 | 0 | 0 | 0 | 0 | 0 | 4 |  | Δ Index - Walk to road4 | 3 | work3564 | core3_work3564 | 1 | 4 | 0 | 0 | 0 | 0 | 0 | 0 | 0 | 0 | 0 | 0 | 0 | 0 | 0 | 0 | 0 | 0 | 0 | 0 | 0 | 0 | 0 | 4 |  | Δ Index - Walk to road4 | 3 | shop3564 | core3_shop3564 | 1 | 4 | 0 | 0 | 0 | 0 | 0 | 0 | 0 | 0 | 0 | 0 | 0 | 0 | 0 | 0 | 0 | 0 | 0 | 0 | 0 | 0 | 0 | 4 | Δ Index - Walk to road4 | 3 | lei3564 | core3_lei3564 | 1 | 4 | 0 | 0 | 0 | 0 | 0 | 0 | 0 | 0 | 0 | 0 | 0 | 0 | 0 | 0 | 0 | 0 | 0 | 0 | 0 | 0 | 0 | 4 | Δ Index - Walk to road4 | 3 | shop65 | core3_shop65 | 1 | 4 | 0 | 0 | 0 | 0 | 0 | 0 | 0 | 0 | 0 | 0 | 0 | 0 | 0 | 0 | 0 | 0 | 0 | 0 | 0 | 0 | 0 | 4 |  | Δ Index - Walk to road4 | 3 | lei65 | core3_lei65 | 1 | 4 | 0 | 0 | 0 | 0 | 0 | 0 | 0 | 0 | 0 | 0 | 0 | 0 | 0 | 0 | 0 | 0 | 0 | 0 | 0 | 0 | 0 | 4
Δ Index - Walk to road5 | 3 | work1834 | core3_work1834 | 1 | 5 | 0 | 0 | 0 | 0 | 0 | 0 | 0 | 0 | 0 | 0 | 0 | 0 | 0 | 0 | 0 | 0 | 0 | 0 | 0 | 0 | 0 | 5 |  | Δ Index - Walk to road5 | 3 | shop1834 | core3_shop1834 | 1 | 5 | 0 | 0 | 0 | 0 | 0 | 0 | 0 | 0 | 0 | 0 | 0 | 0 | 0 | 0 | 0 | 0 | 0 | 0 | 0 | 0 | 0 | 5 | Δ Index - Walk to road5 | 3 | lei1834 | core3_lei1834 | 1 | 5 | 0 | 0 | 0 | 0 | 0 | 0 | 0 | 0 | 0 | 0 | 0 | 0 | 0 | 0 | 0 | 0 | 0 | 0 | 0 | 0 | 0 | 5 |  | Δ Index - Walk to road5 | 3 | work3564 | core3_work3564 | 1 | 5 | 0 | 0 | 0 | 0 | 0 | 0 | 0 | 0 | 0 | 0 | 0 | 0 | 0 | 0 | 0 | 0 | 0 | 0 | 0 | 0 | 0 | 5 |  | Δ Index - Walk to road5 | 3 | shop3564 | core3_shop3564 | 1 | 5 | 0 | 0 | 0 | 0 | 0 | 0 | 0 | 0 | 0 | 0 | 0 | 0 | 0 | 0 | 0 | 0 | 0 | 0 | 0 | 0 | 0 | 5 | Δ Index - Walk to road5 | 3 | lei3564 | core3_lei3564 | 1 | 5 | 0 | 0 | 0 | 0 | 0 | 0 | 0 | 0 | 0 | 0 | 0 | 0 | 0 | 0 | 0 | 0 | 0 | 0 | 0 | 0 | 0 | 5 | Δ Index - Walk to road5 | 3 | shop65 | core3_shop65 | 1 | 5 | 0 | 0 | 0 | 0 | 0 | 0 | 0 | 0 | 0 | 0 | 0 | 0 | 0 | 0 | 0 | 0 | 0 | 0 | 0 | 0 | 0 | 5 |  | Δ Index - Walk to road5 | 3 | lei65 | core3_lei65 | 1 | 5 | 0 | 0 | 0 | 0 | 0 | 0 | 0 | 0 | 0 | 0 | 0 | 0 | 0 | 0 | 0 | 0 | 0 | 0 | 0 | 0 | 0 | 5
Δ Index - Walk to road6 | 3 | work1834 | core3_work1834 | 1 | 6 | 0 | 0 | 0 | 0 | 0 | 0 | 0 | 0 | 0 | 0 | 0 | 0 | 0 | 0 | 0 | 0 | 0 | 0 | 0 | 0 | 0 | 6 |  | Δ Index - Walk to road6 | 3 | shop1834 | core3_shop1834 | 1 | 6 | 0 | 0 | 0 | 0 | 0 | 0 | 0 | 0 | 0 | 0 | 0 | 0 | 0 | 0 | 0 | 0 | 0 | 0 | 0 | 0 | 0 | 6 | Δ Index - Walk to road6 | 3 | lei1834 | core3_lei1834 | 1 | 6 | 0 | 0 | 0 | 0 | 0 | 0 | 0 | 0 | 0 | 0 | 0 | 0 | 0 | 0 | 0 | 0 | 0 | 0 | 0 | 0 | 0 | 6 |  | Δ Index - Walk to road6 | 3 | work3564 | core3_work3564 | 1 | 6 | 0 | 0 | 0 | 0 | 0 | 0 | 0 | 0 | 0 | 0 | 0 | 0 | 0 | 0 | 0 | 0 | 0 | 0 | 0 | 0 | 0 | 6 |  | Δ Index - Walk to road6 | 3 | shop3564 | core3_shop3564 | 1 | 6 | 0 | 0 | 0 | 0 | 0 | 0 | 0 | 0 | 0 | 0 | 0 | 0 | 0 | 0 | 0 | 0 | 0 | 0 | 0 | 0 | 0 | 6 | Δ Index - Walk to road6 | 3 | lei3564 | core3_lei3564 | 1 | 6 | 0 | 0 | 0 | 0 | 0 | 0 | 0 | 0 | 0 | 0 | 0 | 0 | 0 | 0 | 0 | 0 | 0 | 0 | 0 | 0 | 0 | 6 | Δ Index - Walk to road6 | 3 | shop65 | core3_shop65 | 1 | 6 | 0 | 0 | 0 | 0 | 0 | 0 | 0 | 0 | 0 | 0 | 0 | 0 | 0 | 0 | 0 | 0 | 0 | 0 | 0 | 0 | 0 | 6 |  | Δ Index - Walk to road6 | 3 | lei65 | core3_lei65 | 1 | 6 | 0 | 0 | 0 | 0 | 0 | 0 | 0 | 0 | 0 | 0 | 0 | 0 | 0 | 0 | 0 | 0 | 0 | 0 | 0 | 0 | 0 | 6
Δ Index - Walk to road7 | 3 | work1834 | core3_work1834 | 1 | 7 | 0 | 0 | 0 | 0 | 0 | 0 | 0 | 0 | 0 | 0 | 0 | 0 | 0 | 0 | 0 | 0 | 0 | 0 | 0 | 0 | 0 | 7 |  | Δ Index - Walk to road7 | 3 | shop1834 | core3_shop1834 | 1 | 7 | 0 | 0 | 0 | 0 | 0 | 0 | 0 | 0 | 0 | 0 | 0 | 0 | 0 | 0 | 0 | 0 | 0 | 0 | 0 | 0 | 0 | 7 | Δ Index - Walk to road7 | 3 | lei1834 | core3_lei1834 | 1 | 7 | 0 | 0 | 0 | 0 | 0 | 0 | 0 | 0 | 0 | 0 | 0 | 0 | 0 | 0 | 0 | 0 | 0 | 0 | 0 | 0 | 0 | 7 |  | Δ Index - Walk to road7 | 3 | work3564 | core3_work3564 | 1 | 7 | 0 | 0 | 0 | 0 | 0 | 0 | 0 | 0 | 0 | 0 | 0 | 0 | 0 | 0 | 0 | 0 | 0 | 0 | 0 | 0 | 0 | 7 |  | Δ Index - Walk to road7 | 3 | shop3564 | core3_shop3564 | 1 | 7 | 0 | 0 | 0 | 0 | 0 | 0 | 0 | 0 | 0 | 0 | 0 | 0 | 0 | 0 | 0 | 0 | 0 | 0 | 0 | 0 | 0 | 7 | Δ Index - Walk to road7 | 3 | lei3564 | core3_lei3564 | 1 | 7 | 0 | 0 | 0 | 0 | 0 | 0 | 0 | 0 | 0 | 0 | 0 | 0 | 0 | 0 | 0 | 0 | 0 | 0 | 0 | 0 | 0 | 7 | Δ Index - Walk to road7 | 3 | shop65 | core3_shop65 | 1 | 7 | 0 | 0 | 0 | 0 | 0 | 0 | 0 | 0 | 0 | 0 | 0 | 0 | 0 | 0 | 0 | 0 | 0 | 0 | 0 | 0 | 0 | 7 |  | Δ Index - Walk to road7 | 3 | lei65 | core3_lei65 | 1 | 7 | 0 | 0 | 0 | 0 | 0 | 0 | 0 | 0 | 0 | 0 | 0 | 0 | 0 | 0 | 0 | 0 | 0 | 0 | 0 | 0 | 0 | 7
Δ Index - Walk to road8 | 3 | work1834 | core3_work1834 | 1 | 8 | 0 | 0 | 0 | 0 | 0 | 0 | 0 | 0 | 0 | 0 | 0 | 0 | 0 | 0 | 0 | 0 | 0 | 0 | 0 | 0 | 0 | 8 |  | Δ Index - Walk to road8 | 3 | shop1834 | core3_shop1834 | 1 | 8 | 0 | 0 | 0 | 0 | 0 | 0 | 0 | 0 | 0 | 0 | 0 | 0 | 0 | 0 | 0 | 0 | 0 | 0 | 0 | 0 | 0 | 8 | Δ Index - Walk to road8 | 3 | lei1834 | core3_lei1834 | 1 | 8 | 0 | 0 | 0 | 0 | 0 | 0 | 0 | 0 | 0 | 0 | 0 | 0 | 0 | 0 | 0 | 0 | 0 | 0 | 0 | 0 | 0 | 8 |  | Δ Index - Walk to road8 | 3 | work3564 | core3_work3564 | 1 | 8 | 0 | 0 | 0 | 0 | 0 | 0 | 0 | 0 | 0 | 0 | 0 | 0 | 0 | 0 | 0 | 0 | 0 | 0 | 0 | 0 | 0 | 8 |  | Δ Index - Walk to road8 | 3 | shop3564 | core3_shop3564 | 1 | 8 | 0 | 0 | 0 | 0 | 0 | 0 | 0 | 0 | 0 | 0 | 0 | 0 | 0 | 0 | 0 | 0 | 0 | 0 | 0 | 0 | 0 | 8 | Δ Index - Walk to road8 | 3 | lei3564 | core3_lei3564 | 1 | 8 | 0 | 0 | 0 | 0 | 0 | 0 | 0 | 0 | 0 | 0 | 0 | 0 | 0 | 0 | 0 | 0 | 0 | 0 | 0 | 0 | 0 | 8 | Δ Index - Walk to road8 | 3 | shop65 | core3_shop65 | 1 | 8 | 0 | 0 | 0 | 0 | 0 | 0 | 0 | 0 | 0 | 0 | 0 | 0 | 0 | 0 | 0 | 0 | 0 | 0 | 0 | 0 | 0 | 8 |  | Δ Index - Walk to road8 | 3 | lei65 | core3_lei65 | 1 | 8 | 0 | 0 | 0 | 0 | 0 | 0 | 0 | 0 | 0 | 0 | 0 | 0 | 0 | 0 | 0 | 0 | 0 | 0 | 0 | 0 | 0 | 8
Δ Index - Walk to road9 | 3 | work1834 | core3_work1834 | 1 | 9 | 0 | 0 | 0 | 0 | 0 | 0 | 0 | 0 | 0 | 0 | 0 | 0 | 0 | 0 | 0 | 0 | 0 | 0 | 0 | 0 | 0 | 9 |  | Δ Index - Walk to road9 | 3 | shop1834 | core3_shop1834 | 1 | 9 | 0 | 0 | 0 | 0 | 0 | 0 | 0 | 0 | 0 | 0 | 0 | 0 | 0 | 0 | 0 | 0 | 0 | 0 | 0 | 0 | 0 | 9 | Δ Index - Walk to road9 | 3 | lei1834 | core3_lei1834 | 1 | 9 | 0 | 0 | 0 | 0 | 0 | 0 | 0 | 0 | 0 | 0 | 0 | 0 | 0 | 0 | 0 | 0 | 0 | 0 | 0 | 0 | 0 | 9 |  | Δ Index - Walk to road9 | 3 | work3564 | core3_work3564 | 1 | 9 | 0 | 0 | 0 | 0 | 0 | 0 | 0 | 0 | 0 | 0 | 0 | 0 | 0 | 0 | 0 | 0 | 0 | 0 | 0 | 0 | 0 | 9 |  | Δ Index - Walk to road9 | 3 | shop3564 | core3_shop3564 | 1 | 9 | 0 | 0 | 0 | 0 | 0 | 0 | 0 | 0 | 0 | 0 | 0 | 0 | 0 | 0 | 0 | 0 | 0 | 0 | 0 | 0 | 0 | 9 | Δ Index - Walk to road9 | 3 | lei3564 | core3_lei3564 | 1 | 9 | 0 | 0 | 0 | 0 | 0 | 0 | 0 | 0 | 0 | 0 | 0 | 0 | 0 | 0 | 0 | 0 | 0 | 0 | 0 | 0 | 0 | 9 | Δ Index - Walk to road9 | 3 | shop65 | core3_shop65 | 1 | 9 | 0 | 0 | 0 | 0 | 0 | 0 | 0 | 0 | 0 | 0 | 0 | 0 | 0 | 0 | 0 | 0 | 0 | 0 | 0 | 0 | 0 | 9 |  | Δ Index - Walk to road9 | 3 | lei65 | core3_lei65 | 1 | 9 | 0 | 0 | 0 | 0 | 0 | 0 | 0 | 0 | 0 | 0 | 0 | 0 | 0 | 0 | 0 | 0 | 0 | 0 | 0 | 0 | 0 | 9
Δ Index - Walk to road10 | 3 | work1834 | core3_work1834 | 1 | 10 | 0 | 0 | 0 | 0 | 0 | 0 | 0 | 0 | 0 | 0 | 0 | 0 | 0 | 0 | 0 | 0 | 0 | 0 | 0 | 0 | 0 | 10 |  | Δ Index - Walk to road10 | 3 | shop1834 | core3_shop1834 | 1 | 10 | 0 | 0 | 0 | 0 | 0 | 0 | 0 | 0 | 0 | 0 | 0 | 0 | 0 | 0 | 0 | 0 | 0 | 0 | 0 | 0 | 0 | 10 | Δ Index - Walk to road10 | 3 | lei1834 | core3_lei1834 | 1 | 10 | 0 | 0 | 0 | 0 | 0 | 0 | 0 | 0 | 0 | 0 | 0 | 0 | 0 | 0 | 0 | 0 | 0 | 0 | 0 | 0 | 0 | 10 |  | Δ Index - Walk to road10 | 3 | work3564 | core3_work3564 | 1 | 10 | 0 | 0 | 0 | 0 | 0 | 0 | 0 | 0 | 0 | 0 | 0 | 0 | 0 | 0 | 0 | 0 | 0 | 0 | 0 | 0 | 0 | 10 |  | Δ Index - Walk to road10 | 3 | shop3564 | core3_shop3564 | 1 | 10 | 0 | 0 | 0 | 0 | 0 | 0 | 0 | 0 | 0 | 0 | 0 | 0 | 0 | 0 | 0 | 0 | 0 | 0 | 0 | 0 | 0 | 10 | Δ Index - Walk to road10 | 3 | lei3564 | core3_lei3564 | 1 | 10 | 0 | 0 | 0 | 0 | 0 | 0 | 0 | 0 | 0 | 0 | 0 | 0 | 0 | 0 | 0 | 0 | 0 | 0 | 0 | 0 | 0 | 10 | Δ Index - Walk to road10 | 3 | shop65 | core3_shop65 | 1 | 10 | 0 | 0 | 0 | 0 | 0 | 0 | 0 | 0 | 0 | 0 | 0 | 0 | 0 | 0 | 0 | 0 | 0 | 0 | 0 | 0 | 0 | 10 |  | Δ Index - Walk to road10 | 3 | lei65 | core3_lei65 | 1 | 10 | 0 | 0 | 0 | 0 | 0 | 0 | 0 | 0 | 0 | 0 | 0 | 0 | 0 | 0 | 0 | 0 | 0 | 0 | 0 | 0 | 0 | 10
Δ Index - Walk to road11 | 3 | work1834 | core3_work1834 | 1 | 11 | 0 | 0 | 0 | 0 | 0 | 0 | 0 | 0 | 0 | 0 | 0 | 0 | 0 | 0 | 0 | 0 | 0 | 0 | 0 | 0 | 0 | 11 |  | Δ Index - Walk to road11 | 3 | shop1834 | core3_shop1834 | 1 | 11 | 0 | 0 | 0 | 0 | 0 | 0 | 0 | 0 | 0 | 0 | 0 | 0 | 0 | 0 | 0 | 0 | 0 | 0 | 0 | 0 | 0 | 11 | Δ Index - Walk to road11 | 3 | lei1834 | core3_lei1834 | 1 | 11 | 0 | 0 | 0 | 0 | 0 | 0 | 0 | 0 | 0 | 0 | 0 | 0 | 0 | 0 | 0 | 0 | 0 | 0 | 0 | 0 | 0 | 11 |  | Δ Index - Walk to road11 | 3 | work3564 | core3_work3564 | 1 | 11 | 0 | 0 | 0 | 0 | 0 | 0 | 0 | 0 | 0 | 0 | 0 | 0 | 0 | 0 | 0 | 0 | 0 | 0 | 0 | 0 | 0 | 11 |  | Δ Index - Walk to road11 | 3 | shop3564 | core3_shop3564 | 1 | 11 | 0 | 0 | 0 | 0 | 0 | 0 | 0 | 0 | 0 | 0 | 0 | 0 | 0 | 0 | 0 | 0 | 0 | 0 | 0 | 0 | 0 | 11 | Δ Index - Walk to road11 | 3 | lei3564 | core3_lei3564 | 1 | 11 | 0 | 0 | 0 | 0 | 0 | 0 | 0 | 0 | 0 | 0 | 0 | 0 | 0 | 0 | 0 | 0 | 0 | 0 | 0 | 0 | 0 | 11 | Δ Index - Walk to road11 | 3 | shop65 | core3_shop65 | 1 | 11 | 0 | 0 | 0 | 0 | 0 | 0 | 0 | 0 | 0 | 0 | 0 | 0 | 0 | 0 | 0 | 0 | 0 | 0 | 0 | 0 | 0 | 11 |  | Δ Index - Walk to road11 | 3 | lei65 | core3_lei65 | 1 | 11 | 0 | 0 | 0 | 0 | 0 | 0 | 0 | 0 | 0 | 0 | 0 | 0 | 0 | 0 | 0 | 0 | 0 | 0 | 0 | 0 | 0 | 11
Δ Index - Walk to road12 | 3 | work1834 | core3_work1834 | 1 | 12 | 0 | 0 | 0 | 0 | 0 | 0 | 0 | 0 | 0 | 0 | 0 | 0 | 0 | 0 | 0 | 0 | 0 | 0 | 0 | 0 | 0 | 12 |  | Δ Index - Walk to road12 | 3 | shop1834 | core3_shop1834 | 1 | 12 | 0 | 0 | 0 | 0 | 0 | 0 | 0 | 0 | 0 | 0 | 0 | 0 | 0 | 0 | 0 | 0 | 0 | 0 | 0 | 0 | 0 | 12 | Δ Index - Walk to road12 | 3 | lei1834 | core3_lei1834 | 1 | 12 | 0 | 0 | 0 | 0 | 0 | 0 | 0 | 0 | 0 | 0 | 0 | 0 | 0 | 0 | 0 | 0 | 0 | 0 | 0 | 0 | 0 | 12 |  | Δ Index - Walk to road12 | 3 | work3564 | core3_work3564 | 1 | 12 | 0 | 0 | 0 | 0 | 0 | 0 | 0 | 0 | 0 | 0 | 0 | 0 | 0 | 0 | 0 | 0 | 0 | 0 | 0 | 0 | 0 | 12 |  | Δ Index - Walk to road12 | 3 | shop3564 | core3_shop3564 | 1 | 12 | 0 | 0 | 0 | 0 | 0 | 0 | 0 | 0 | 0 | 0 | 0 | 0 | 0 | 0 | 0 | 0 | 0 | 0 | 0 | 0 | 0 | 12 | Δ Index - Walk to road12 | 3 | lei3564 | core3_lei3564 | 1 | 12 | 0 | 0 | 0 | 0 | 0 | 0 | 0 | 0 | 0 | 0 | 0 | 0 | 0 | 0 | 0 | 0 | 0 | 0 | 0 | 0 | 0 | 12 | Δ Index - Walk to road12 | 3 | shop65 | core3_shop65 | 1 | 12 | 0 | 0 | 0 | 0 | 0 | 0 | 0 | 0 | 0 | 0 | 0 | 0 | 0 | 0 | 0 | 0 | 0 | 0 | 0 | 0 | 0 | 12 |  | Δ Index - Walk to road12 | 3 | lei65 | core3_lei65 | 1 | 12 | 0 | 0 | 0 | 0 | 0 | 0 | 0 | 0 | 0 | 0 | 0 | 0 | 0 | 0 | 0 | 0 | 0 | 0 | 0 | 0 | 0 | 12
Δ Index - Walk to road13 | 3 | work1834 | core3_work1834 | 1 | 13 | 0 | 0 | 0 | 0 | 0 | 0 | 0 | 0 | 0 | 0 | 0 | 0 | 0 | 0 | 0 | 0 | 0 | 0 | 0 | 0 | 0 | 13 |  | Δ Index - Walk to road13 | 3 | shop1834 | core3_shop1834 | 1 | 13 | 0 | 0 | 0 | 0 | 0 | 0 | 0 | 0 | 0 | 0 | 0 | 0 | 0 | 0 | 0 | 0 | 0 | 0 | 0 | 0 | 0 | 13 | Δ Index - Walk to road13 | 3 | lei1834 | core3_lei1834 | 1 | 13 | 0 | 0 | 0 | 0 | 0 | 0 | 0 | 0 | 0 | 0 | 0 | 0 | 0 | 0 | 0 | 0 | 0 | 0 | 0 | 0 | 0 | 13 |  | Δ Index - Walk to road13 | 3 | work3564 | core3_work3564 | 1 | 13 | 0 | 0 | 0 | 0 | 0 | 0 | 0 | 0 | 0 | 0 | 0 | 0 | 0 | 0 | 0 | 0 | 0 | 0 | 0 | 0 | 0 | 13 |  | Δ Index - Walk to road13 | 3 | shop3564 | core3_shop3564 | 1 | 13 | 0 | 0 | 0 | 0 | 0 | 0 | 0 | 0 | 0 | 0 | 0 | 0 | 0 | 0 | 0 | 0 | 0 | 0 | 0 | 0 | 0 | 13 | Δ Index - Walk to road13 | 3 | lei3564 | core3_lei3564 | 1 | 13 | 0 | 0 | 0 | 0 | 0 | 0 | 0 | 0 | 0 | 0 | 0 | 0 | 0 | 0 | 0 | 0 | 0 | 0 | 0 | 0 | 0 | 13 | Δ Index - Walk to road13 | 3 | shop65 | core3_shop65 | 1 | 13 | 0 | 0 | 0 | 0 | 0 | 0 | 0 | 0 | 0 | 0 | 0 | 0 | 0 | 0 | 0 | 0 | 0 | 0 | 0 | 0 | 0 | 13 |  | Δ Index - Walk to road13 | 3 | lei65 | core3_lei65 | 1 | 13 | 0 | 0 | 0 | 0 | 0 | 0 | 0 | 0 | 0 | 0 | 0 | 0 | 0 | 0 | 0 | 0 | 0 | 0 | 0 | 0 | 0 | 13
Δ Index - Walk to road14 | 3 | work1834 | core3_work1834 | 1 | 14 | 0 | 0 | 0 | 0 | 0 | 0 | 0 | 0 | 0 | 0 | 0 | 0 | 0 | 0 | 0 | 0 | 0 | 0 | 0 | 0 | 0 | 14 |  | Δ Index - Walk to road14 | 3 | shop1834 | core3_shop1834 | 1 | 14 | 0 | 0 | 0 | 0 | 0 | 0 | 0 | 0 | 0 | 0 | 0 | 0 | 0 | 0 | 0 | 0 | 0 | 0 | 0 | 0 | 0 | 14 | Δ Index - Walk to road14 | 3 | lei1834 | core3_lei1834 | 1 | 14 | 0 | 0 | 0 | 0 | 0 | 0 | 0 | 0 | 0 | 0 | 0 | 0 | 0 | 0 | 0 | 0 | 0 | 0 | 0 | 0 | 0 | 14 |  | Δ Index - Walk to road14 | 3 | work3564 | core3_work3564 | 1 | 14 | 0 | 0 | 0 | 0 | 0 | 0 | 0 | 0 | 0 | 0 | 0 | 0 | 0 | 0 | 0 | 0 | 0 | 0 | 0 | 0 | 0 | 14 |  | Δ Index - Walk to road14 | 3 | shop3564 | core3_shop3564 | 1 | 14 | 0 | 0 | 0 | 0 | 0 | 0 | 0 | 0 | 0 | 0 | 0 | 0 | 0 | 0 | 0 | 0 | 0 | 0 | 0 | 0 | 0 | 14 | Δ Index - Walk to road14 | 3 | lei3564 | core3_lei3564 | 1 | 14 | 0 | 0 | 0 | 0 | 0 | 0 | 0 | 0 | 0 | 0 | 0 | 0 | 0 | 0 | 0 | 0 | 0 | 0 | 0 | 0 | 0 | 14 | Δ Index - Walk to road14 | 3 | shop65 | core3_shop65 | 1 | 14 | 0 | 0 | 0 | 0 | 0 | 0 | 0 | 0 | 0 | 0 | 0 | 0 | 0 | 0 | 0 | 0 | 0 | 0 | 0 | 0 | 0 | 14 |  | Δ Index - Walk to road14 | 3 | lei65 | core3_lei65 | 1 | 14 | 0 | 0 | 0 | 0 | 0 | 0 | 0 | 0 | 0 | 0 | 0 | 0 | 0 | 0 | 0 | 0 | 0 | 0 | 0 | 0 | 0 | 14
Δ Index - Walk to road15 | 3 | work1834 | core3_work1834 | 1 | 15 | 0 | 0 | 0 | 0 | 0 | 0 | 0 | 0 | 0 | 0 | 0 | 0 | 0 | 0 | 0 | 0 | 0 | 0 | 0 | 0 | 0 | 15 |  | Δ Index - Walk to road15 | 3 | shop1834 | core3_shop1834 | 1 | 15 | 0 | 0 | 0 | 0 | 0 | 0 | 0 | 0 | 0 | 0 | 0 | 0 | 0 | 0 | 0 | 0 | 0 | 0 | 0 | 0 | 0 | 15 | Δ Index - Walk to road15 | 3 | lei1834 | core3_lei1834 | 1 | 15 | 0 | 0 | 0 | 0 | 0 | 0 | 0 | 0 | 0 | 0 | 0 | 0 | 0 | 0 | 0 | 0 | 0 | 0 | 0 | 0 | 0 | 15 |  | Δ Index - Walk to road15 | 3 | work3564 | core3_work3564 | 1 | 15 | 0 | 0 | 0 | 0 | 0 | 0 | 0 | 0 | 0 | 0 | 0 | 0 | 0 | 0 | 0 | 0 | 0 | 0 | 0 | 0 | 0 | 15 |  | Δ Index - Walk to road15 | 3 | shop3564 | core3_shop3564 | 1 | 15 | 0 | 0 | 0 | 0 | 0 | 0 | 0 | 0 | 0 | 0 | 0 | 0 | 0 | 0 | 0 | 0 | 0 | 0 | 0 | 0 | 0 | 15 | Δ Index - Walk to road15 | 3 | lei3564 | core3_lei3564 | 1 | 15 | 0 | 0 | 0 | 0 | 0 | 0 | 0 | 0 | 0 | 0 | 0 | 0 | 0 | 0 | 0 | 0 | 0 | 0 | 0 | 0 | 0 | 15 | Δ Index - Walk to road15 | 3 | shop65 | core3_shop65 | 1 | 15 | 0 | 0 | 0 | 0 | 0 | 0 | 0 | 0 | 0 | 0 | 0 | 0 | 0 | 0 | 0 | 0 | 0 | 0 | 0 | 0 | 0 | 15 |  | Δ Index - Walk to road15 | 3 | lei65 | core3_lei65 | 1 | 15 | 0 | 0 | 0 | 0 | 0 | 0 | 0 | 0 | 0 | 0 | 0 | 0 | 0 | 0 | 0 | 0 | 0 | 0 | 0 | 0 | 0 | 15
Δ Index - Walk to road16 | 3 | work1834 | core3_work1834 | 1 | 16 | 0 | 0 | 0 | 0 | 0 | 0 | 0 | 0 | 0 | 0 | 0 | 0 | 0 | 0 | 0 | 0 | 0 | 0 | 0 | 0 | 0 | 16 |  | Δ Index - Walk to road16 | 3 | shop1834 | core3_shop1834 | 1 | 16 | 0 | 0 | 0 | 0 | 0 | 0 | 0 | 0 | 0 | 0 | 0 | 0 | 0 | 0 | 0 | 0 | 0 | 0 | 0 | 0 | 0 | 16 | Δ Index - Walk to road16 | 3 | lei1834 | core3_lei1834 | 1 | 16 | 0 | 0 | 0 | 0 | 0 | 0 | 0 | 0 | 0 | 0 | 0 | 0 | 0 | 0 | 0 | 0 | 0 | 0 | 0 | 0 | 0 | 16 |  | Δ Index - Walk to road16 | 3 | work3564 | core3_work3564 | 1 | 16 | 0 | 0 | 0 | 0 | 0 | 0 | 0 | 0 | 0 | 0 | 0 | 0 | 0 | 0 | 0 | 0 | 0 | 0 | 0 | 0 | 0 | 16 |  | Δ Index - Walk to road16 | 3 | shop3564 | core3_shop3564 | 1 | 16 | 0 | 0 | 0 | 0 | 0 | 0 | 0 | 0 | 0 | 0 | 0 | 0 | 0 | 0 | 0 | 0 | 0 | 0 | 0 | 0 | 0 | 16 | Δ Index - Walk to road16 | 3 | lei3564 | core3_lei3564 | 1 | 16 | 0 | 0 | 0 | 0 | 0 | 0 | 0 | 0 | 0 | 0 | 0 | 0 | 0 | 0 | 0 | 0 | 0 | 0 | 0 | 0 | 0 | 16 | Δ Index - Walk to road16 | 3 | shop65 | core3_shop65 | 1 | 16 | 0 | 0 | 0 | 0 | 0 | 0 | 0 | 0 | 0 | 0 | 0 | 0 | 0 | 0 | 0 | 0 | 0 | 0 | 0 | 0 | 0 | 16 |  | Δ Index - Walk to road16 | 3 | lei65 | core3_lei65 | 1 | 16 | 0 | 0 | 0 | 0 | 0 | 0 | 0 | 0 | 0 | 0 | 0 | 0 | 0 | 0 | 0 | 0 | 0 | 0 | 0 | 0 | 0 | 16
Δ Index - Walk to road17 | 3 | work1834 | core3_work1834 | 1 | 17 | 0 | 0 | 0 | 0 | 0 | 0 | 0 | 0 | 0 | 0 | 0 | 0 | 0 | 0 | 0 | 0 | 0 | 0 | 0 | 0 | 0 | 17 |  | Δ Index - Walk to road17 | 3 | shop1834 | core3_shop1834 | 1 | 17 | 0 | 0 | 0 | 0 | 0 | 0 | 0 | 0 | 0 | 0 | 0 | 0 | 0 | 0 | 0 | 0 | 0 | 0 | 0 | 0 | 0 | 17 | Δ Index - Walk to road17 | 3 | lei1834 | core3_lei1834 | 1 | 17 | 0 | 0 | 0 | 0 | 0 | 0 | 0 | 0 | 0 | 0 | 0 | 0 | 0 | 0 | 0 | 0 | 0 | 0 | 0 | 0 | 0 | 17 |  | Δ Index - Walk to road17 | 3 | work3564 | core3_work3564 | 1 | 17 | 0 | 0 | 0 | 0 | 0 | 0 | 0 | 0 | 0 | 0 | 0 | 0 | 0 | 0 | 0 | 0 | 0 | 0 | 0 | 0 | 0 | 17 |  | Δ Index - Walk to road17 | 3 | shop3564 | core3_shop3564 | 1 | 17 | 0 | 0 | 0 | 0 | 0 | 0 | 0 | 0 | 0 | 0 | 0 | 0 | 0 | 0 | 0 | 0 | 0 | 0 | 0 | 0 | 0 | 17 | Δ Index - Walk to road17 | 3 | lei3564 | core3_lei3564 | 1 | 17 | 0 | 0 | 0 | 0 | 0 | 0 | 0 | 0 | 0 | 0 | 0 | 0 | 0 | 0 | 0 | 0 | 0 | 0 | 0 | 0 | 0 | 17 | Δ Index - Walk to road17 | 3 | shop65 | core3_shop65 | 1 | 17 | 0 | 0 | 0 | 0 | 0 | 0 | 0 | 0 | 0 | 0 | 0 | 0 | 0 | 0 | 0 | 0 | 0 | 0 | 0 | 0 | 0 | 17 |  | Δ Index - Walk to road17 | 3 | lei65 | core3_lei65 | 1 | 17 | 0 | 0 | 0 | 0 | 0 | 0 | 0 | 0 | 0 | 0 | 0 | 0 | 0 | 0 | 0 | 0 | 0 | 0 | 0 | 0 | 0 | 17
Δ Index - Walk to road18 | 3 | work1834 | core3_work1834 | 1 | 18 | 0 | 0 | 0 | 0 | 0 | 0 | 0 | 0 | 0 | 0 | 0 | 0 | 0 | 0 | 0 | 0 | 0 | 0 | 0 | 0 | 0 | 18 |  | Δ Index - Walk to road18 | 3 | shop1834 | core3_shop1834 | 1 | 18 | 0 | 0 | 0 | 0 | 0 | 0 | 0 | 0 | 0 | 0 | 0 | 0 | 0 | 0 | 0 | 0 | 0 | 0 | 0 | 0 | 0 | 18 | Δ Index - Walk to road18 | 3 | lei1834 | core3_lei1834 | 1 | 18 | 0 | 0 | 0 | 0 | 0 | 0 | 0 | 0 | 0 | 0 | 0 | 0 | 0 | 0 | 0 | 0 | 0 | 0 | 0 | 0 | 0 | 18 |  | Δ Index - Walk to road18 | 3 | work3564 | core3_work3564 | 1 | 18 | 0 | 0 | 0 | 0 | 0 | 0 | 0 | 0 | 0 | 0 | 0 | 0 | 0 | 0 | 0 | 0 | 0 | 0 | 0 | 0 | 0 | 18 |  | Δ Index - Walk to road18 | 3 | shop3564 | core3_shop3564 | 1 | 18 | 0 | 0 | 0 | 0 | 0 | 0 | 0 | 0 | 0 | 0 | 0 | 0 | 0 | 0 | 0 | 0 | 0 | 0 | 0 | 0 | 0 | 18 | Δ Index - Walk to road18 | 3 | lei3564 | core3_lei3564 | 1 | 18 | 0 | 0 | 0 | 0 | 0 | 0 | 0 | 0 | 0 | 0 | 0 | 0 | 0 | 0 | 0 | 0 | 0 | 0 | 0 | 0 | 0 | 18 | Δ Index - Walk to road18 | 3 | shop65 | core3_shop65 | 1 | 18 | 0 | 0 | 0 | 0 | 0 | 0 | 0 | 0 | 0 | 0 | 0 | 0 | 0 | 0 | 0 | 0 | 0 | 0 | 0 | 0 | 0 | 18 |  | Δ Index - Walk to road18 | 3 | lei65 | core3_lei65 | 1 | 18 | 0 | 0 | 0 | 0 | 0 | 0 | 0 | 0 | 0 | 0 | 0 | 0 | 0 | 0 | 0 | 0 | 0 | 0 | 0 | 0 | 0 | 18
Δ Index - Walk to road19 | 3 | work1834 | core3_work1834 | 1 | 19 | 0 | 0 | 0 | 0 | 0 | 0 | 0 | 0 | 0 | 0 | 0 | 0 | 0 | 0 | 0 | 0 | 0 | 0 | 0 | 0 | 0 | 19 |  | Δ Index - Walk to road19 | 3 | shop1834 | core3_shop1834 | 1 | 19 | 0 | 0 | 0 | 0 | 0 | 0 | 0 | 0 | 0 | 0 | 0 | 0 | 0 | 0 | 0 | 0 | 0 | 0 | 0 | 0 | 0 | 19 | Δ Index - Walk to road19 | 3 | lei1834 | core3_lei1834 | 1 | 19 | 0 | 0 | 0 | 0 | 0 | 0 | 0 | 0 | 0 | 0 | 0 | 0 | 0 | 0 | 0 | 0 | 0 | 0 | 0 | 0 | 0 | 19 |  | Δ Index - Walk to road19 | 3 | work3564 | core3_work3564 | 1 | 19 | 0 | 0 | 0 | 0 | 0 | 0 | 0 | 0 | 0 | 0 | 0 | 0 | 0 | 0 | 0 | 0 | 0 | 0 | 0 | 0 | 0 | 19 |  | Δ Index - Walk to road19 | 3 | shop3564 | core3_shop3564 | 1 | 19 | 0 | 0 | 0 | 0 | 0 | 0 | 0 | 0 | 0 | 0 | 0 | 0 | 0 | 0 | 0 | 0 | 0 | 0 | 0 | 0 | 0 | 19 | Δ Index - Walk to road19 | 3 | lei3564 | core3_lei3564 | 1 | 19 | 0 | 0 | 0 | 0 | 0 | 0 | 0 | 0 | 0 | 0 | 0 | 0 | 0 | 0 | 0 | 0 | 0 | 0 | 0 | 0 | 0 | 19 | Δ Index - Walk to road19 | 3 | shop65 | core3_shop65 | 1 | 19 | 0 | 0 | 0 | 0 | 0 | 0 | 0 | 0 | 0 | 0 | 0 | 0 | 0 | 0 | 0 | 0 | 0 | 0 | 0 | 0 | 0 | 19 |  | Δ Index - Walk to road19 | 3 | lei65 | core3_lei65 | 1 | 19 | 0 | 0 | 0 | 0 | 0 | 0 | 0 | 0 | 0 | 0 | 0 | 0 | 0 | 0 | 0 | 0 | 0 | 0 | 0 | 0 | 0 | 19
Δ Index - Walk to road20 | 3 | work1834 | core3_work1834 | 1 | 20 | 0 | 0 | 0 | 0 | 0 | 0 | 0 | 0 | 0 | 0 | 0 | 0 | 0 | 0 | 0 | 0 | 0 | 0 | 0 | 0 | 0 | 20 |  | Δ Index - Walk to road20 | 3 | shop1834 | core3_shop1834 | 1 | 20 | 0 | 0 | 0 | 0 | 0 | 0 | 0 | 0 | 0 | 0 | 0 | 0 | 0 | 0 | 0 | 0 | 0 | 0 | 0 | 0 | 0 | 20 | Δ Index - Walk to road20 | 3 | lei1834 | core3_lei1834 | 1 | 20 | 0 | 0 | 0 | 0 | 0 | 0 | 0 | 0 | 0 | 0 | 0 | 0 | 0 | 0 | 0 | 0 | 0 | 0 | 0 | 0 | 0 | 20 |  | Δ Index - Walk to road20 | 3 | work3564 | core3_work3564 | 1 | 20 | 0 | 0 | 0 | 0 | 0 | 0 | 0 | 0 | 0 | 0 | 0 | 0 | 0 | 0 | 0 | 0 | 0 | 0 | 0 | 0 | 0 | 20 |  | Δ Index - Walk to road20 | 3 | shop3564 | core3_shop3564 | 1 | 20 | 0 | 0 | 0 | 0 | 0 | 0 | 0 | 0 | 0 | 0 | 0 | 0 | 0 | 0 | 0 | 0 | 0 | 0 | 0 | 0 | 0 | 20 | Δ Index - Walk to road20 | 3 | lei3564 | core3_lei3564 | 1 | 20 | 0 | 0 | 0 | 0 | 0 | 0 | 0 | 0 | 0 | 0 | 0 | 0 | 0 | 0 | 0 | 0 | 0 | 0 | 0 | 0 | 0 | 20 | Δ Index - Walk to road20 | 3 | shop65 | core3_shop65 | 1 | 20 | 0 | 0 | 0 | 0 | 0 | 0 | 0 | 0 | 0 | 0 | 0 | 0 | 0 | 0 | 0 | 0 | 0 | 0 | 0 | 0 | 0 | 20 |  | Δ Index - Walk to road20 | 3 | lei65 | core3_lei65 | 1 | 20 | 0 | 0 | 0 | 0 | 0 | 0 | 0 | 0 | 0 | 0 | 0 | 0 | 0 | 0 | 0 | 0 | 0 | 0 | 0 | 0 | 0 | 20
Δ Index - Walk to road21 | 3 | work1834 | core3_work1834 | 1 | 21 | 0 | 0 | 0 | 0 | 0 | 0 | 0 | 0 | 0 | 0 | 0 | 0 | 0 | 0 | 0 | 0 | 0 | 0 | 0 | 0 | 0 | 21 |  | Δ Index - Walk to road21 | 3 | shop1834 | core3_shop1834 | 1 | 21 | 0 | 0 | 0 | 0 | 0 | 0 | 0 | 0 | 0 | 0 | 0 | 0 | 0 | 0 | 0 | 0 | 0 | 0 | 0 | 0 | 0 | 21 | Δ Index - Walk to road21 | 3 | lei1834 | core3_lei1834 | 1 | 21 | 0 | 0 | 0 | 0 | 0 | 0 | 0 | 0 | 0 | 0 | 0 | 0 | 0 | 0 | 0 | 0 | 0 | 0 | 0 | 0 | 0 | 21 |  | Δ Index - Walk to road21 | 3 | work3564 | core3_work3564 | 1 | 21 | 0 | 0 | 0 | 0 | 0 | 0 | 0 | 0 | 0 | 0 | 0 | 0 | 0 | 0 | 0 | 0 | 0 | 0 | 0 | 0 | 0 | 21 |  | Δ Index - Walk to road21 | 3 | shop3564 | core3_shop3564 | 1 | 21 | 0 | 0 | 0 | 0 | 0 | 0 | 0 | 0 | 0 | 0 | 0 | 0 | 0 | 0 | 0 | 0 | 0 | 0 | 0 | 0 | 0 | 21 | Δ Index - Walk to road21 | 3 | lei3564 | core3_lei3564 | 1 | 21 | 0 | 0 | 0 | 0 | 0 | 0 | 0 | 0 | 0 | 0 | 0 | 0 | 0 | 0 | 0 | 0 | 0 | 0 | 0 | 0 | 0 | 21 | Δ Index - Walk to road21 | 3 | shop65 | core3_shop65 | 1 | 21 | 0 | 0 | 0 | 0 | 0 | 0 | 0 | 0 | 0 | 0 | 0 | 0 | 0 | 0 | 0 | 0 | 0 | 0 | 0 | 0 | 0 | 21 |  | Δ Index - Walk to road21 | 3 | lei65 | core3_lei65 | 1 | 21 | 0 | 0 | 0 | 0 | 0 | 0 | 0 | 0 | 0 | 0 | 0 | 0 | 0 | 0 | 0 | 0 | 0 | 0 | 0 | 0 | 0 | 21
Δ Index - Walk to fac1 | 3 | work1834 | core3_work1834 | 5 | 1 | -77.9028 | -73.094 | -68.2852 | -63.4764 | -58.6676 | -53.8588 | -49.0499 | -44.2411 | -39.4323 | -34.6235 | -29.8147 | -25.0059 | -20.197 | -15.3882 | -10.5794 | -5.7706 | -0.96176 | 0 | 0 | 0 | 0 | 1 |  | Δ Index - Walk to fac1 | 3 | shop1834 | core3_shop1834 | 5 | 1 | -95.6203 | -89.7178 | -83.8153 | -77.9129 | -72.0104 | -66.1079 | -60.2054 | -54.3029 | -48.4004 | -42.4979 | -36.5954 | -30.6929 | -24.7905 | -18.888 | -12.9855 | -7.083 | -1.1805 | 0 | 0 | 0 | 0 | 1 | Δ Index - Walk to fac1 | 3 | lei1834 | core3_lei1834 | 5 | 1 | -83.5076 | -78.3528 | -73.198 | -68.0432 | -62.8885 | -57.7337 | -52.5789 | -47.4241 | -42.2693 | -37.1145 | -31.9597 | -26.8049 | -21.6501 | -16.4953 | -11.3405 | -6.1857 | -1.031 | 0 | 0 | 0 | 0 | 1 |  | Δ Index - Walk to fac1 | 3 | work3564 | core3_work3564 | 5 | 1 | -86.0621 | -80.7496 | -75.4371 | -70.1247 | -64.8122 | -59.4997 | -54.1872 | -48.8748 | -43.5623 | -38.2498 | -32.9373 | -27.6249 | -22.3124 | -16.9999 | -11.6874 | -6.375 | -1.0625 | 0 | 0 | 0 | 0 | 1 |  | Δ Index - Walk to fac1 | 3 | shop3564 | core3_shop3564 | 5 | 1 | -75.8021 | -71.123 | -66.4438 | -61.7647 | -57.0855 | -52.4064 | -47.7272 | -43.0481 | -38.369 | -33.6898 | -29.0107 | -24.3315 | -19.6524 | -14.9733 | -10.2941 | -5.615 | -0.93583 | 0 | 0 | 0 | 0 | 1 | Δ Index - Walk to fac1 | 3 | lei3564 | core3_lei3564 | 5 | 1 | -76.8182 | -72.0763 | -67.3344 | -62.5926 | -57.8507 | -53.1089 | -48.367 | -43.6251 | -38.8833 | -34.1414 | -29.3995 | -24.6577 | -19.9158 | -15.174 | -10.4321 | -5.6902 | -0.94837 | 0 | 0 | 0 | 0 | 1 | Δ Index - Walk to fac1 | 3 | shop65 | core3_shop65 | 5 | 1 | -76.9954 | -69.4469 | -61.8983 | -54.3497 | -46.8011 | -39.2526 | -31.704 | -24.1554 | -16.6069 | -9.0583 | -1.5097 | 0 | 0 | 0 | 0 | 0 | 0 | 0 | 0 | 0 | 0 | 1 |  | Δ Index - Walk to fac1 | 3 | lei65 | core3_lei65 | 5 | 1 | -73.076 | -65.9117 | -58.7474 | -51.5831 | -44.4188 | -37.2544 | -30.0901 | -22.9258 | -15.7615 | -8.5972 | -1.4329 | 0 | 0 | 0 | 0 | 0 | 0 | 0 | 0 | 0 | 0 | 1
Δ Index - Walk to fac2 | 3 | work1834 | core3_work1834 | 5 | 2 | 0 | 0 | 0 | 0 | 0 | 0 | 0 | 0 | 0 | 0 | 0 | 0 | 0 | 0 | 0 | 0 | 0 | 0 | 0 | 0 | 0 | 2 |  | Δ Index - Walk to fac2 | 3 | shop1834 | core3_shop1834 | 5 | 2 | 0 | 0 | 0 | 0 | 0 | 0 | 0 | 0 | 0 | 0 | 0 | 0 | 0 | 0 | 0 | 0 | 0 | 0 | 0 | 0 | 0 | 2 | Δ Index - Walk to fac2 | 3 | lei1834 | core3_lei1834 | 5 | 2 | 0 | 0 | 0 | 0 | 0 | 0 | 0 | 0 | 0 | 0 | 0 | 0 | 0 | 0 | 0 | 0 | 0 | 0 | 0 | 0 | 0 | 2 |  | Δ Index - Walk to fac2 | 3 | work3564 | core3_work3564 | 5 | 2 | 0 | 0 | 0 | 0 | 0 | 0 | 0 | 0 | 0 | 0 | 0 | 0 | 0 | 0 | 0 | 0 | 0 | 0 | 0 | 0 | 0 | 2 |  | Δ Index - Walk to fac2 | 3 | shop3564 | core3_shop3564 | 5 | 2 | 0 | 0 | 0 | 0 | 0 | 0 | 0 | 0 | 0 | 0 | 0 | 0 | 0 | 0 | 0 | 0 | 0 | 0 | 0 | 0 | 0 | 2 | Δ Index - Walk to fac2 | 3 | lei3564 | core3_lei3564 | 5 | 2 | 0 | 0 | 0 | 0 | 0 | 0 | 0 | 0 | 0 | 0 | 0 | 0 | 0 | 0 | 0 | 0 | 0 | 0 | 0 | 0 | 0 | 2 | Δ Index - Walk to fac2 | 3 | shop65 | core3_shop65 | 5 | 2 | 0 | 0 | 0 | 0 | 0 | 0 | 0 | 0 | 0 | 0 | 0 | 0 | 0 | 0 | 0 | 0 | 0 | 0 | 0 | 0 | 0 | 2 |  | Δ Index - Walk to fac2 | 3 | lei65 | core3_lei65 | 5 | 2 | 0 | 0 | 0 | 0 | 0 | 0 | 0 | 0 | 0 | 0 | 0 | 0 | 0 | 0 | 0 | 0 | 0 | 0 | 0 | 0 | 0 | 2
Δ Index - Walk to fac3 | 3 | work1834 | core3_work1834 | 5 | 3 | 0 | 0 | 0 | 0 | 0 | 0 | 0 | 0 | 0 | 0 | 0 | 0 | 0 | 0 | 0 | 0 | 0 | 0 | 0 | 0 | 0 | 3 |  | Δ Index - Walk to fac3 | 3 | shop1834 | core3_shop1834 | 5 | 3 | 0 | 0 | 0 | 0 | 0 | 0 | 0 | 0 | 0 | 0 | 0 | 0 | 0 | 0 | 0 | 0 | 0 | 0 | 0 | 0 | 0 | 3 | Δ Index - Walk to fac3 | 3 | lei1834 | core3_lei1834 | 5 | 3 | 0 | 0 | 0 | 0 | 0 | 0 | 0 | 0 | 0 | 0 | 0 | 0 | 0 | 0 | 0 | 0 | 0 | 0 | 0 | 0 | 0 | 3 |  | Δ Index - Walk to fac3 | 3 | work3564 | core3_work3564 | 5 | 3 | 0 | 0 | 0 | 0 | 0 | 0 | 0 | 0 | 0 | 0 | 0 | 0 | 0 | 0 | 0 | 0 | 0 | 0 | 0 | 0 | 0 | 3 |  | Δ Index - Walk to fac3 | 3 | shop3564 | core3_shop3564 | 5 | 3 | 0 | 0 | 0 | 0 | 0 | 0 | 0 | 0 | 0 | 0 | 0 | 0 | 0 | 0 | 0 | 0 | 0 | 0 | 0 | 0 | 0 | 3 | Δ Index - Walk to fac3 | 3 | lei3564 | core3_lei3564 | 5 | 3 | 0 | 0 | 0 | 0 | 0 | 0 | 0 | 0 | 0 | 0 | 0 | 0 | 0 | 0 | 0 | 0 | 0 | 0 | 0 | 0 | 0 | 3 | Δ Index - Walk to fac3 | 3 | shop65 | core3_shop65 | 5 | 3 | 0 | 0 | 0 | 0 | 0 | 0 | 0 | 0 | 0 | 0 | 0 | 0 | 0 | 0 | 0 | 0 | 0 | 0 | 0 | 0 | 0 | 3 |  | Δ Index - Walk to fac3 | 3 | lei65 | core3_lei65 | 5 | 3 | 0 | 0 | 0 | 0 | 0 | 0 | 0 | 0 | 0 | 0 | 0 | 0 | 0 | 0 | 0 | 0 | 0 | 0 | 0 | 0 | 0 | 3
Δ Index - Walk to fac4 | 3 | work1834 | core3_work1834 | 5 | 4 | 0 | 0 | 0 | 0 | 0 | 0 | 0 | 0 | 0 | 0 | 0 | 0 | 0 | 0 | 0 | 0 | 0 | 0 | 0 | 0 | 0 | 4 |  | Δ Index - Walk to fac4 | 3 | shop1834 | core3_shop1834 | 5 | 4 | 0 | 0 | 0 | 0 | 0 | 0 | 0 | 0 | 0 | 0 | 0 | 0 | 0 | 0 | 0 | 0 | 0 | 0 | 0 | 0 | 0 | 4 | Δ Index - Walk to fac4 | 3 | lei1834 | core3_lei1834 | 5 | 4 | 0 | 0 | 0 | 0 | 0 | 0 | 0 | 0 | 0 | 0 | 0 | 0 | 0 | 0 | 0 | 0 | 0 | 0 | 0 | 0 | 0 | 4 |  | Δ Index - Walk to fac4 | 3 | work3564 | core3_work3564 | 5 | 4 | 0 | 0 | 0 | 0 | 0 | 0 | 0 | 0 | 0 | 0 | 0 | 0 | 0 | 0 | 0 | 0 | 0 | 0 | 0 | 0 | 0 | 4 |  | Δ Index - Walk to fac4 | 3 | shop3564 | core3_shop3564 | 5 | 4 | 0 | 0 | 0 | 0 | 0 | 0 | 0 | 0 | 0 | 0 | 0 | 0 | 0 | 0 | 0 | 0 | 0 | 0 | 0 | 0 | 0 | 4 | Δ Index - Walk to fac4 | 3 | lei3564 | core3_lei3564 | 5 | 4 | 0 | 0 | 0 | 0 | 0 | 0 | 0 | 0 | 0 | 0 | 0 | 0 | 0 | 0 | 0 | 0 | 0 | 0 | 0 | 0 | 0 | 4 | Δ Index - Walk to fac4 | 3 | shop65 | core3_shop65 | 5 | 4 | 0 | 0 | 0 | 0 | 0 | 0 | 0 | 0 | 0 | 0 | 0 | 0 | 0 | 0 | 0 | 0 | 0 | 0 | 0 | 0 | 0 | 4 |  | Δ Index - Walk to fac4 | 3 | lei65 | core3_lei65 | 5 | 4 | 0 | 0 | 0 | 0 | 0 | 0 | 0 | 0 | 0 | 0 | 0 | 0 | 0 | 0 | 0 | 0 | 0 | 0 | 0 | 0 | 0 | 4
Δ Index - Walk to fac5 | 3 | work1834 | core3_work1834 | 5 | 5 | 0 | 0 | 0 | 0 | 0 | 0 | 0 | 0 | 0 | 0 | 0 | 0 | 0 | 0 | 0 | 0 | 0 | 0 | 0 | 0 | 0 | 5 |  | Δ Index - Walk to fac5 | 3 | shop1834 | core3_shop1834 | 5 | 5 | 0 | 0 | 0 | 0 | 0 | 0 | 0 | 0 | 0 | 0 | 0 | 0 | 0 | 0 | 0 | 0 | 0 | 0 | 0 | 0 | 0 | 5 | Δ Index - Walk to fac5 | 3 | lei1834 | core3_lei1834 | 5 | 5 | 0 | 0 | 0 | 0 | 0 | 0 | 0 | 0 | 0 | 0 | 0 | 0 | 0 | 0 | 0 | 0 | 0 | 0 | 0 | 0 | 0 | 5 |  | Δ Index - Walk to fac5 | 3 | work3564 | core3_work3564 | 5 | 5 | 0 | 0 | 0 | 0 | 0 | 0 | 0 | 0 | 0 | 0 | 0 | 0 | 0 | 0 | 0 | 0 | 0 | 0 | 0 | 0 | 0 | 5 |  | Δ Index - Walk to fac5 | 3 | shop3564 | core3_shop3564 | 5 | 5 | 0 | 0 | 0 | 0 | 0 | 0 | 0 | 0 | 0 | 0 | 0 | 0 | 0 | 0 | 0 | 0 | 0 | 0 | 0 | 0 | 0 | 5 | Δ Index - Walk to fac5 | 3 | lei3564 | core3_lei3564 | 5 | 5 | 0 | 0 | 0 | 0 | 0 | 0 | 0 | 0 | 0 | 0 | 0 | 0 | 0 | 0 | 0 | 0 | 0 | 0 | 0 | 0 | 0 | 5 | Δ Index - Walk to fac5 | 3 | shop65 | core3_shop65 | 5 | 5 | 0 | 0 | 0 | 0 | 0 | 0 | 0 | 0 | 0 | 0 | 0 | 0 | 0 | 0 | 0 | 0 | 0 | 0 | 0 | 0 | 0 | 5 |  | Δ Index - Walk to fac5 | 3 | lei65 | core3_lei65 | 5 | 5 | 0 | 0 | 0 | 0 | 0 | 0 | 0 | 0 | 0 | 0 | 0 | 0 | 0 | 0 | 0 | 0 | 0 | 0 | 0 | 0 | 0 | 5
Δ Index - Walk to fac6 | 3 | work1834 | core3_work1834 | 5 | 6 | 0 | 0 | 0 | 0 | 0 | 0 | 0 | 0 | 0 | 0 | 0 | 0 | 0 | 0 | 0 | 0 | 0 | 0 | 0 | 0 | 0 | 6 |  | Δ Index - Walk to fac6 | 3 | shop1834 | core3_shop1834 | 5 | 6 | 0 | 0 | 0 | 0 | 0 | 0 | 0 | 0 | 0 | 0 | 0 | 0 | 0 | 0 | 0 | 0 | 0 | 0 | 0 | 0 | 0 | 6 | Δ Index - Walk to fac6 | 3 | lei1834 | core3_lei1834 | 5 | 6 | 0 | 0 | 0 | 0 | 0 | 0 | 0 | 0 | 0 | 0 | 0 | 0 | 0 | 0 | 0 | 0 | 0 | 0 | 0 | 0 | 0 | 6 |  | Δ Index - Walk to fac6 | 3 | work3564 | core3_work3564 | 5 | 6 | 0 | 0 | 0 | 0 | 0 | 0 | 0 | 0 | 0 | 0 | 0 | 0 | 0 | 0 | 0 | 0 | 0 | 0 | 0 | 0 | 0 | 6 |  | Δ Index - Walk to fac6 | 3 | shop3564 | core3_shop3564 | 5 | 6 | 0 | 0 | 0 | 0 | 0 | 0 | 0 | 0 | 0 | 0 | 0 | 0 | 0 | 0 | 0 | 0 | 0 | 0 | 0 | 0 | 0 | 6 | Δ Index - Walk to fac6 | 3 | lei3564 | core3_lei3564 | 5 | 6 | 0 | 0 | 0 | 0 | 0 | 0 | 0 | 0 | 0 | 0 | 0 | 0 | 0 | 0 | 0 | 0 | 0 | 0 | 0 | 0 | 0 | 6 | Δ Index - Walk to fac6 | 3 | shop65 | core3_shop65 | 5 | 6 | 0 | 0 | 0 | 0 | 0 | 0 | 0 | 0 | 0 | 0 | 0 | 0 | 0 | 0 | 0 | 0 | 0 | 0 | 0 | 0 | 0 | 6 |  | Δ Index - Walk to fac6 | 3 | lei65 | core3_lei65 | 5 | 6 | 0 | 0 | 0 | 0 | 0 | 0 | 0 | 0 | 0 | 0 | 0 | 0 | 0 | 0 | 0 | 0 | 0 | 0 | 0 | 0 | 0 | 6
Δ Index - Walk to fac7 | 3 | work1834 | core3_work1834 | 5 | 7 | 0 | 0 | 0 | 0 | 0 | 0 | 0 | 0 | 0 | 0 | 0 | 0 | 0 | 0 | 0 | 0 | 0 | 0 | 0 | 0 | 0 | 7 |  | Δ Index - Walk to fac7 | 3 | shop1834 | core3_shop1834 | 5 | 7 | 0 | 0 | 0 | 0 | 0 | 0 | 0 | 0 | 0 | 0 | 0 | 0 | 0 | 0 | 0 | 0 | 0 | 0 | 0 | 0 | 0 | 7 | Δ Index - Walk to fac7 | 3 | lei1834 | core3_lei1834 | 5 | 7 | 0 | 0 | 0 | 0 | 0 | 0 | 0 | 0 | 0 | 0 | 0 | 0 | 0 | 0 | 0 | 0 | 0 | 0 | 0 | 0 | 0 | 7 |  | Δ Index - Walk to fac7 | 3 | work3564 | core3_work3564 | 5 | 7 | 0 | 0 | 0 | 0 | 0 | 0 | 0 | 0 | 0 | 0 | 0 | 0 | 0 | 0 | 0 | 0 | 0 | 0 | 0 | 0 | 0 | 7 |  | Δ Index - Walk to fac7 | 3 | shop3564 | core3_shop3564 | 5 | 7 | 0 | 0 | 0 | 0 | 0 | 0 | 0 | 0 | 0 | 0 | 0 | 0 | 0 | 0 | 0 | 0 | 0 | 0 | 0 | 0 | 0 | 7 | Δ Index - Walk to fac7 | 3 | lei3564 | core3_lei3564 | 5 | 7 | 0 | 0 | 0 | 0 | 0 | 0 | 0 | 0 | 0 | 0 | 0 | 0 | 0 | 0 | 0 | 0 | 0 | 0 | 0 | 0 | 0 | 7 | Δ Index - Walk to fac7 | 3 | shop65 | core3_shop65 | 5 | 7 | 0 | 0 | 0 | 0 | 0 | 0 | 0 | 0 | 0 | 0 | 0 | 0 | 0 | 0 | 0 | 0 | 0 | 0 | 0 | 0 | 0 | 7 |  | Δ Index - Walk to fac7 | 3 | lei65 | core3_lei65 | 5 | 7 | 0 | 0 | 0 | 0 | 0 | 0 | 0 | 0 | 0 | 0 | 0 | 0 | 0 | 0 | 0 | 0 | 0 | 0 | 0 | 0 | 0 | 7
Δ Index - Walk to fac8 | 3 | work1834 | core3_work1834 | 5 | 8 | 0 | 0 | 0 | 0 | 0 | 0 | 0 | 0 | 0 | 0 | 0 | 0 | 0 | 0 | 0 | 0 | 0 | 0 | 0 | 0 | 0 | 8 |  | Δ Index - Walk to fac8 | 3 | shop1834 | core3_shop1834 | 5 | 8 | 0 | 0 | 0 | 0 | 0 | 0 | 0 | 0 | 0 | 0 | 0 | 0 | 0 | 0 | 0 | 0 | 0 | 0 | 0 | 0 | 0 | 8 | Δ Index - Walk to fac8 | 3 | lei1834 | core3_lei1834 | 5 | 8 | 0 | 0 | 0 | 0 | 0 | 0 | 0 | 0 | 0 | 0 | 0 | 0 | 0 | 0 | 0 | 0 | 0 | 0 | 0 | 0 | 0 | 8 |  | Δ Index - Walk to fac8 | 3 | work3564 | core3_work3564 | 5 | 8 | 0 | 0 | 0 | 0 | 0 | 0 | 0 | 0 | 0 | 0 | 0 | 0 | 0 | 0 | 0 | 0 | 0 | 0 | 0 | 0 | 0 | 8 |  | Δ Index - Walk to fac8 | 3 | shop3564 | core3_shop3564 | 5 | 8 | 0 | 0 | 0 | 0 | 0 | 0 | 0 | 0 | 0 | 0 | 0 | 0 | 0 | 0 | 0 | 0 | 0 | 0 | 0 | 0 | 0 | 8 | Δ Index - Walk to fac8 | 3 | lei3564 | core3_lei3564 | 5 | 8 | 0 | 0 | 0 | 0 | 0 | 0 | 0 | 0 | 0 | 0 | 0 | 0 | 0 | 0 | 0 | 0 | 0 | 0 | 0 | 0 | 0 | 8 | Δ Index - Walk to fac8 | 3 | shop65 | core3_shop65 | 5 | 8 | 0 | 0 | 0 | 0 | 0 | 0 | 0 | 0 | 0 | 0 | 0 | 0 | 0 | 0 | 0 | 0 | 0 | 0 | 0 | 0 | 0 | 8 |  | Δ Index - Walk to fac8 | 3 | lei65 | core3_lei65 | 5 | 8 | 0 | 0 | 0 | 0 | 0 | 0 | 0 | 0 | 0 | 0 | 0 | 0 | 0 | 0 | 0 | 0 | 0 | 0 | 0 | 0 | 0 | 8
Δ Index - Walk to fac9 | 3 | work1834 | core3_work1834 | 5 | 9 | 0 | 0 | 0 | 0 | 0 | 0 | 0 | 0 | 0 | 0 | 0 | 0 | 0 | 0 | 0 | 0 | 0 | 0 | 0 | 0 | 0 | 9 |  | Δ Index - Walk to fac9 | 3 | shop1834 | core3_shop1834 | 5 | 9 | 0 | 0 | 0 | 0 | 0 | 0 | 0 | 0 | 0 | 0 | 0 | 0 | 0 | 0 | 0 | 0 | 0 | 0 | 0 | 0 | 0 | 9 | Δ Index - Walk to fac9 | 3 | lei1834 | core3_lei1834 | 5 | 9 | 0 | 0 | 0 | 0 | 0 | 0 | 0 | 0 | 0 | 0 | 0 | 0 | 0 | 0 | 0 | 0 | 0 | 0 | 0 | 0 | 0 | 9 |  | Δ Index - Walk to fac9 | 3 | work3564 | core3_work3564 | 5 | 9 | 0 | 0 | 0 | 0 | 0 | 0 | 0 | 0 | 0 | 0 | 0 | 0 | 0 | 0 | 0 | 0 | 0 | 0 | 0 | 0 | 0 | 9 |  | Δ Index - Walk to fac9 | 3 | shop3564 | core3_shop3564 | 5 | 9 | 0 | 0 | 0 | 0 | 0 | 0 | 0 | 0 | 0 | 0 | 0 | 0 | 0 | 0 | 0 | 0 | 0 | 0 | 0 | 0 | 0 | 9 | Δ Index - Walk to fac9 | 3 | lei3564 | core3_lei3564 | 5 | 9 | 0 | 0 | 0 | 0 | 0 | 0 | 0 | 0 | 0 | 0 | 0 | 0 | 0 | 0 | 0 | 0 | 0 | 0 | 0 | 0 | 0 | 9 | Δ Index - Walk to fac9 | 3 | shop65 | core3_shop65 | 5 | 9 | 0 | 0 | 0 | 0 | 0 | 0 | 0 | 0 | 0 | 0 | 0 | 0 | 0 | 0 | 0 | 0 | 0 | 0 | 0 | 0 | 0 | 9 |  | Δ Index - Walk to fac9 | 3 | lei65 | core3_lei65 | 5 | 9 | 0 | 0 | 0 | 0 | 0 | 0 | 0 | 0 | 0 | 0 | 0 | 0 | 0 | 0 | 0 | 0 | 0 | 0 | 0 | 0 | 0 | 9
Δ Index - Walk to fac10 | 3 | work1834 | core3_work1834 | 5 | 10 | 0 | 0 | 0 | 0 | 0 | 0 | 0 | 0 | 0 | 0 | 0 | 0 | 0 | 0 | 0 | 0 | 0 | 0 | 0 | 0 | 0 | 10 |  | Δ Index - Walk to fac10 | 3 | shop1834 | core3_shop1834 | 5 | 10 | 0 | 0 | 0 | 0 | 0 | 0 | 0 | 0 | 0 | 0 | 0 | 0 | 0 | 0 | 0 | 0 | 0 | 0 | 0 | 0 | 0 | 10 | Δ Index - Walk to fac10 | 3 | lei1834 | core3_lei1834 | 5 | 10 | 0 | 0 | 0 | 0 | 0 | 0 | 0 | 0 | 0 | 0 | 0 | 0 | 0 | 0 | 0 | 0 | 0 | 0 | 0 | 0 | 0 | 10 |  | Δ Index - Walk to fac10 | 3 | work3564 | core3_work3564 | 5 | 10 | 0 | 0 | 0 | 0 | 0 | 0 | 0 | 0 | 0 | 0 | 0 | 0 | 0 | 0 | 0 | 0 | 0 | 0 | 0 | 0 | 0 | 10 |  | Δ Index - Walk to fac10 | 3 | shop3564 | core3_shop3564 | 5 | 10 | 0 | 0 | 0 | 0 | 0 | 0 | 0 | 0 | 0 | 0 | 0 | 0 | 0 | 0 | 0 | 0 | 0 | 0 | 0 | 0 | 0 | 10 | Δ Index - Walk to fac10 | 3 | lei3564 | core3_lei3564 | 5 | 10 | 0 | 0 | 0 | 0 | 0 | 0 | 0 | 0 | 0 | 0 | 0 | 0 | 0 | 0 | 0 | 0 | 0 | 0 | 0 | 0 | 0 | 10 | Δ Index - Walk to fac10 | 3 | shop65 | core3_shop65 | 5 | 10 | 0 | 0 | 0 | 0 | 0 | 0 | 0 | 0 | 0 | 0 | 0 | 0 | 0 | 0 | 0 | 0 | 0 | 0 | 0 | 0 | 0 | 10 |  | Δ Index - Walk to fac10 | 3 | lei65 | core3_lei65 | 5 | 10 | 0 | 0 | 0 | 0 | 0 | 0 | 0 | 0 | 0 | 0 | 0 | 0 | 0 | 0 | 0 | 0 | 0 | 0 | 0 | 0 | 0 | 10
Δ Index - Walk to fac11 | 3 | work1834 | core3_work1834 | 5 | 11 | 0 | 0 | 0 | 0 | 0 | 0 | 0 | 0 | 0 | 0 | 0 | 0 | 0 | 0 | 0 | 0 | 0 | 0 | 0 | 0 | 0 | 11 |  | Δ Index - Walk to fac11 | 3 | shop1834 | core3_shop1834 | 5 | 11 | 0 | 0 | 0 | 0 | 0 | 0 | 0 | 0 | 0 | 0 | 0 | 0 | 0 | 0 | 0 | 0 | 0 | 0 | 0 | 0 | 0 | 11 | Δ Index - Walk to fac11 | 3 | lei1834 | core3_lei1834 | 5 | 11 | 0 | 0 | 0 | 0 | 0 | 0 | 0 | 0 | 0 | 0 | 0 | 0 | 0 | 0 | 0 | 0 | 0 | 0 | 0 | 0 | 0 | 11 |  | Δ Index - Walk to fac11 | 3 | work3564 | core3_work3564 | 5 | 11 | 0 | 0 | 0 | 0 | 0 | 0 | 0 | 0 | 0 | 0 | 0 | 0 | 0 | 0 | 0 | 0 | 0 | 0 | 0 | 0 | 0 | 11 |  | Δ Index - Walk to fac11 | 3 | shop3564 | core3_shop3564 | 5 | 11 | 0 | 0 | 0 | 0 | 0 | 0 | 0 | 0 | 0 | 0 | 0 | 0 | 0 | 0 | 0 | 0 | 0 | 0 | 0 | 0 | 0 | 11 | Δ Index - Walk to fac11 | 3 | lei3564 | core3_lei3564 | 5 | 11 | 0 | 0 | 0 | 0 | 0 | 0 | 0 | 0 | 0 | 0 | 0 | 0 | 0 | 0 | 0 | 0 | 0 | 0 | 0 | 0 | 0 | 11 | Δ Index - Walk to fac11 | 3 | shop65 | core3_shop65 | 5 | 11 | 0 | 0 | 0 | 0 | 0 | 0 | 0 | 0 | 0 | 0 | 0 | 0 | 0 | 0 | 0 | 0 | 0 | 0 | 0 | 0 | 0 | 11 |  | Δ Index - Walk to fac11 | 3 | lei65 | core3_lei65 | 5 | 11 | 0 | 0 | 0 | 0 | 0 | 0 | 0 | 0 | 0 | 0 | 0 | 0 | 0 | 0 | 0 | 0 | 0 | 0 | 0 | 0 | 0 | 11
Δ Index - Walk to fac12 | 3 | work1834 | core3_work1834 | 5 | 12 | 0 | 0 | 0 | 0 | 0 | 0 | 0 | 0 | 0 | 0 | 0 | 0 | 0 | 0 | 0 | 0 | 0 | 0 | 0 | 0 | 0 | 12 |  | Δ Index - Walk to fac12 | 3 | shop1834 | core3_shop1834 | 5 | 12 | 0 | 0 | 0 | 0 | 0 | 0 | 0 | 0 | 0 | 0 | 0 | 0 | 0 | 0 | 0 | 0 | 0 | 0 | 0 | 0 | 0 | 12 | Δ Index - Walk to fac12 | 3 | lei1834 | core3_lei1834 | 5 | 12 | 0 | 0 | 0 | 0 | 0 | 0 | 0 | 0 | 0 | 0 | 0 | 0 | 0 | 0 | 0 | 0 | 0 | 0 | 0 | 0 | 0 | 12 |  | Δ Index - Walk to fac12 | 3 | work3564 | core3_work3564 | 5 | 12 | 0 | 0 | 0 | 0 | 0 | 0 | 0 | 0 | 0 | 0 | 0 | 0 | 0 | 0 | 0 | 0 | 0 | 0 | 0 | 0 | 0 | 12 |  | Δ Index - Walk to fac12 | 3 | shop3564 | core3_shop3564 | 5 | 12 | 0 | 0 | 0 | 0 | 0 | 0 | 0 | 0 | 0 | 0 | 0 | 0 | 0 | 0 | 0 | 0 | 0 | 0 | 0 | 0 | 0 | 12 | Δ Index - Walk to fac12 | 3 | lei3564 | core3_lei3564 | 5 | 12 | 0 | 0 | 0 | 0 | 0 | 0 | 0 | 0 | 0 | 0 | 0 | 0 | 0 | 0 | 0 | 0 | 0 | 0 | 0 | 0 | 0 | 12 | Δ Index - Walk to fac12 | 3 | shop65 | core3_shop65 | 5 | 12 | 0 | 0 | 0 | 0 | 0 | 0 | 0 | 0 | 0 | 0 | 0 | 0 | 0 | 0 | 0 | 0 | 0 | 0 | 0 | 0 | 0 | 12 |  | Δ Index - Walk to fac12 | 3 | lei65 | core3_lei65 | 5 | 12 | 0 | 0 | 0 | 0 | 0 | 0 | 0 | 0 | 0 | 0 | 0 | 0 | 0 | 0 | 0 | 0 | 0 | 0 | 0 | 0 | 0 | 12
Δ Index - Walk to fac13 | 3 | work1834 | core3_work1834 | 5 | 13 | 0 | 0 | 0 | 0 | 0 | 0 | 0 | 0 | 0 | 0 | 0 | 0 | 0 | 0 | 0 | 0 | 0 | 0 | 0 | 0 | 0 | 13 |  | Δ Index - Walk to fac13 | 3 | shop1834 | core3_shop1834 | 5 | 13 | 0 | 0 | 0 | 0 | 0 | 0 | 0 | 0 | 0 | 0 | 0 | 0 | 0 | 0 | 0 | 0 | 0 | 0 | 0 | 0 | 0 | 13 | Δ Index - Walk to fac13 | 3 | lei1834 | core3_lei1834 | 5 | 13 | 0 | 0 | 0 | 0 | 0 | 0 | 0 | 0 | 0 | 0 | 0 | 0 | 0 | 0 | 0 | 0 | 0 | 0 | 0 | 0 | 0 | 13 |  | Δ Index - Walk to fac13 | 3 | work3564 | core3_work3564 | 5 | 13 | 0 | 0 | 0 | 0 | 0 | 0 | 0 | 0 | 0 | 0 | 0 | 0 | 0 | 0 | 0 | 0 | 0 | 0 | 0 | 0 | 0 | 13 |  | Δ Index - Walk to fac13 | 3 | shop3564 | core3_shop3564 | 5 | 13 | 0 | 0 | 0 | 0 | 0 | 0 | 0 | 0 | 0 | 0 | 0 | 0 | 0 | 0 | 0 | 0 | 0 | 0 | 0 | 0 | 0 | 13 | Δ Index - Walk to fac13 | 3 | lei3564 | core3_lei3564 | 5 | 13 | 0 | 0 | 0 | 0 | 0 | 0 | 0 | 0 | 0 | 0 | 0 | 0 | 0 | 0 | 0 | 0 | 0 | 0 | 0 | 0 | 0 | 13 | Δ Index - Walk to fac13 | 3 | shop65 | core3_shop65 | 5 | 13 | 0 | 0 | 0 | 0 | 0 | 0 | 0 | 0 | 0 | 0 | 0 | 0 | 0 | 0 | 0 | 0 | 0 | 0 | 0 | 0 | 0 | 13 |  | Δ Index - Walk to fac13 | 3 | lei65 | core3_lei65 | 5 | 13 | 0 | 0 | 0 | 0 | 0 | 0 | 0 | 0 | 0 | 0 | 0 | 0 | 0 | 0 | 0 | 0 | 0 | 0 | 0 | 0 | 0 | 13
Δ Index - Walk to fac14 | 3 | work1834 | core3_work1834 | 5 | 14 | 0 | 0 | 0 | 0 | 0 | 0 | 0 | 0 | 0 | 0 | 0 | 0 | 0 | 0 | 0 | 0 | 0 | 0 | 0 | 0 | 0 | 14 |  | Δ Index - Walk to fac14 | 3 | shop1834 | core3_shop1834 | 5 | 14 | 0 | 0 | 0 | 0 | 0 | 0 | 0 | 0 | 0 | 0 | 0 | 0 | 0 | 0 | 0 | 0 | 0 | 0 | 0 | 0 | 0 | 14 | Δ Index - Walk to fac14 | 3 | lei1834 | core3_lei1834 | 5 | 14 | 0 | 0 | 0 | 0 | 0 | 0 | 0 | 0 | 0 | 0 | 0 | 0 | 0 | 0 | 0 | 0 | 0 | 0 | 0 | 0 | 0 | 14 |  | Δ Index - Walk to fac14 | 3 | work3564 | core3_work3564 | 5 | 14 | 0 | 0 | 0 | 0 | 0 | 0 | 0 | 0 | 0 | 0 | 0 | 0 | 0 | 0 | 0 | 0 | 0 | 0 | 0 | 0 | 0 | 14 |  | Δ Index - Walk to fac14 | 3 | shop3564 | core3_shop3564 | 5 | 14 | 0 | 0 | 0 | 0 | 0 | 0 | 0 | 0 | 0 | 0 | 0 | 0 | 0 | 0 | 0 | 0 | 0 | 0 | 0 | 0 | 0 | 14 | Δ Index - Walk to fac14 | 3 | lei3564 | core3_lei3564 | 5 | 14 | 0 | 0 | 0 | 0 | 0 | 0 | 0 | 0 | 0 | 0 | 0 | 0 | 0 | 0 | 0 | 0 | 0 | 0 | 0 | 0 | 0 | 14 | Δ Index - Walk to fac14 | 3 | shop65 | core3_shop65 | 5 | 14 | 0 | 0 | 0 | 0 | 0 | 0 | 0 | 0 | 0 | 0 | 0 | 0 | 0 | 0 | 0 | 0 | 0 | 0 | 0 | 0 | 0 | 14 |  | Δ Index - Walk to fac14 | 3 | lei65 | core3_lei65 | 5 | 14 | 0 | 0 | 0 | 0 | 0 | 0 | 0 | 0 | 0 | 0 | 0 | 0 | 0 | 0 | 0 | 0 | 0 | 0 | 0 | 0 | 0 | 14
Δ Index - Walk to fac15 | 3 | work1834 | core3_work1834 | 5 | 15 | 0 | 0 | 0 | 0 | 0 | 0 | 0 | 0 | 0 | 0 | 0 | 0 | 0 | 0 | 0 | 0 | 0 | 0 | 0 | 0 | 0 | 15 |  | Δ Index - Walk to fac15 | 3 | shop1834 | core3_shop1834 | 5 | 15 | 0 | 0 | 0 | 0 | 0 | 0 | 0 | 0 | 0 | 0 | 0 | 0 | 0 | 0 | 0 | 0 | 0 | 0 | 0 | 0 | 0 | 15 | Δ Index - Walk to fac15 | 3 | lei1834 | core3_lei1834 | 5 | 15 | 0 | 0 | 0 | 0 | 0 | 0 | 0 | 0 | 0 | 0 | 0 | 0 | 0 | 0 | 0 | 0 | 0 | 0 | 0 | 0 | 0 | 15 |  | Δ Index - Walk to fac15 | 3 | work3564 | core3_work3564 | 5 | 15 | 0 | 0 | 0 | 0 | 0 | 0 | 0 | 0 | 0 | 0 | 0 | 0 | 0 | 0 | 0 | 0 | 0 | 0 | 0 | 0 | 0 | 15 |  | Δ Index - Walk to fac15 | 3 | shop3564 | core3_shop3564 | 5 | 15 | 0 | 0 | 0 | 0 | 0 | 0 | 0 | 0 | 0 | 0 | 0 | 0 | 0 | 0 | 0 | 0 | 0 | 0 | 0 | 0 | 0 | 15 | Δ Index - Walk to fac15 | 3 | lei3564 | core3_lei3564 | 5 | 15 | 0 | 0 | 0 | 0 | 0 | 0 | 0 | 0 | 0 | 0 | 0 | 0 | 0 | 0 | 0 | 0 | 0 | 0 | 0 | 0 | 0 | 15 | Δ Index - Walk to fac15 | 3 | shop65 | core3_shop65 | 5 | 15 | 0 | 0 | 0 | 0 | 0 | 0 | 0 | 0 | 0 | 0 | 0 | 0 | 0 | 0 | 0 | 0 | 0 | 0 | 0 | 0 | 0 | 15 |  | Δ Index - Walk to fac15 | 3 | lei65 | core3_lei65 | 5 | 15 | 0 | 0 | 0 | 0 | 0 | 0 | 0 | 0 | 0 | 0 | 0 | 0 | 0 | 0 | 0 | 0 | 0 | 0 | 0 | 0 | 0 | 15
Δ Index - Walk to fac16 | 3 | work1834 | core3_work1834 | 5 | 16 | 0 | 0 | 0 | 0 | 0 | 0 | 0 | 0 | 0 | 0 | 0 | 0 | 0 | 0 | 0 | 0 | 0 | 0 | 0 | 0 | 0 | 16 |  | Δ Index - Walk to fac16 | 3 | shop1834 | core3_shop1834 | 5 | 16 | 0 | 0 | 0 | 0 | 0 | 0 | 0 | 0 | 0 | 0 | 0 | 0 | 0 | 0 | 0 | 0 | 0 | 0 | 0 | 0 | 0 | 16 | Δ Index - Walk to fac16 | 3 | lei1834 | core3_lei1834 | 5 | 16 | 0 | 0 | 0 | 0 | 0 | 0 | 0 | 0 | 0 | 0 | 0 | 0 | 0 | 0 | 0 | 0 | 0 | 0 | 0 | 0 | 0 | 16 |  | Δ Index - Walk to fac16 | 3 | work3564 | core3_work3564 | 5 | 16 | 0 | 0 | 0 | 0 | 0 | 0 | 0 | 0 | 0 | 0 | 0 | 0 | 0 | 0 | 0 | 0 | 0 | 0 | 0 | 0 | 0 | 16 |  | Δ Index - Walk to fac16 | 3 | shop3564 | core3_shop3564 | 5 | 16 | 0 | 0 | 0 | 0 | 0 | 0 | 0 | 0 | 0 | 0 | 0 | 0 | 0 | 0 | 0 | 0 | 0 | 0 | 0 | 0 | 0 | 16 | Δ Index - Walk to fac16 | 3 | lei3564 | core3_lei3564 | 5 | 16 | 0 | 0 | 0 | 0 | 0 | 0 | 0 | 0 | 0 | 0 | 0 | 0 | 0 | 0 | 0 | 0 | 0 | 0 | 0 | 0 | 0 | 16 | Δ Index - Walk to fac16 | 3 | shop65 | core3_shop65 | 5 | 16 | 0 | 0 | 0 | 0 | 0 | 0 | 0 | 0 | 0 | 0 | 0 | 0 | 0 | 0 | 0 | 0 | 0 | 0 | 0 | 0 | 0 | 16 |  | Δ Index - Walk to fac16 | 3 | lei65 | core3_lei65 | 5 | 16 | 0 | 0 | 0 | 0 | 0 | 0 | 0 | 0 | 0 | 0 | 0 | 0 | 0 | 0 | 0 | 0 | 0 | 0 | 0 | 0 | 0 | 16
Δ Index - Walk to fac17 | 3 | work1834 | core3_work1834 | 5 | 17 | 0 | 0 | 0 | 0 | 0 | 0 | 0 | 0 | 0 | 0 | 0 | 0 | 0 | 0 | 0 | 0 | 0 | 0 | 0 | 0 | 0 | 17 |  | Δ Index - Walk to fac17 | 3 | shop1834 | core3_shop1834 | 5 | 17 | 0 | 0 | 0 | 0 | 0 | 0 | 0 | 0 | 0 | 0 | 0 | 0 | 0 | 0 | 0 | 0 | 0 | 0 | 0 | 0 | 0 | 17 | Δ Index - Walk to fac17 | 3 | lei1834 | core3_lei1834 | 5 | 17 | 0 | 0 | 0 | 0 | 0 | 0 | 0 | 0 | 0 | 0 | 0 | 0 | 0 | 0 | 0 | 0 | 0 | 0 | 0 | 0 | 0 | 17 |  | Δ Index - Walk to fac17 | 3 | work3564 | core3_work3564 | 5 | 17 | 0 | 0 | 0 | 0 | 0 | 0 | 0 | 0 | 0 | 0 | 0 | 0 | 0 | 0 | 0 | 0 | 0 | 0 | 0 | 0 | 0 | 17 |  | Δ Index - Walk to fac17 | 3 | shop3564 | core3_shop3564 | 5 | 17 | 0 | 0 | 0 | 0 | 0 | 0 | 0 | 0 | 0 | 0 | 0 | 0 | 0 | 0 | 0 | 0 | 0 | 0 | 0 | 0 | 0 | 17 | Δ Index - Walk to fac17 | 3 | lei3564 | core3_lei3564 | 5 | 17 | 0 | 0 | 0 | 0 | 0 | 0 | 0 | 0 | 0 | 0 | 0 | 0 | 0 | 0 | 0 | 0 | 0 | 0 | 0 | 0 | 0 | 17 | Δ Index - Walk to fac17 | 3 | shop65 | core3_shop65 | 5 | 17 | 0 | 0 | 0 | 0 | 0 | 0 | 0 | 0 | 0 | 0 | 0 | 0 | 0 | 0 | 0 | 0 | 0 | 0 | 0 | 0 | 0 | 17 |  | Δ Index - Walk to fac17 | 3 | lei65 | core3_lei65 | 5 | 17 | 0 | 0 | 0 | 0 | 0 | 0 | 0 | 0 | 0 | 0 | 0 | 0 | 0 | 0 | 0 | 0 | 0 | 0 | 0 | 0 | 0 | 17
Δ Index - Walk to fac18 | 3 | work1834 | core3_work1834 | 5 | 18 | 0 | 0 | 0 | 0 | 0 | 0 | 0 | 0 | 0 | 0 | 0 | 0 | 0 | 0 | 0 | 0 | 0 | 0 | 0 | 0 | 0 | 18 |  | Δ Index - Walk to fac18 | 3 | shop1834 | core3_shop1834 | 5 | 18 | 0 | 0 | 0 | 0 | 0 | 0 | 0 | 0 | 0 | 0 | 0 | 0 | 0 | 0 | 0 | 0 | 0 | 0 | 0 | 0 | 0 | 18 | Δ Index - Walk to fac18 | 3 | lei1834 | core3_lei1834 | 5 | 18 | 0 | 0 | 0 | 0 | 0 | 0 | 0 | 0 | 0 | 0 | 0 | 0 | 0 | 0 | 0 | 0 | 0 | 0 | 0 | 0 | 0 | 18 |  | Δ Index - Walk to fac18 | 3 | work3564 | core3_work3564 | 5 | 18 | 0 | 0 | 0 | 0 | 0 | 0 | 0 | 0 | 0 | 0 | 0 | 0 | 0 | 0 | 0 | 0 | 0 | 0 | 0 | 0 | 0 | 18 |  | Δ Index - Walk to fac18 | 3 | shop3564 | core3_shop3564 | 5 | 18 | 0 | 0 | 0 | 0 | 0 | 0 | 0 | 0 | 0 | 0 | 0 | 0 | 0 | 0 | 0 | 0 | 0 | 0 | 0 | 0 | 0 | 18 | Δ Index - Walk to fac18 | 3 | lei3564 | core3_lei3564 | 5 | 18 | 0 | 0 | 0 | 0 | 0 | 0 | 0 | 0 | 0 | 0 | 0 | 0 | 0 | 0 | 0 | 0 | 0 | 0 | 0 | 0 | 0 | 18 | Δ Index - Walk to fac18 | 3 | shop65 | core3_shop65 | 5 | 18 | 0 | 0 | 0 | 0 | 0 | 0 | 0 | 0 | 0 | 0 | 0 | 0 | 0 | 0 | 0 | 0 | 0 | 0 | 0 | 0 | 0 | 18 |  | Δ Index - Walk to fac18 | 3 | lei65 | core3_lei65 | 5 | 18 | 0 | 0 | 0 | 0 | 0 | 0 | 0 | 0 | 0 | 0 | 0 | 0 | 0 | 0 | 0 | 0 | 0 | 0 | 0 | 0 | 0 | 18
Δ Index - Walk to fac19 | 3 | work1834 | core3_work1834 | 5 | 19 | 0 | 0 | 0 | 0 | 0 | 0 | 0 | 0 | 0 | 0 | 0 | 0 | 0 | 0 | 0 | 0 | 0 | 0 | 0 | 0 | 0 | 19 |  | Δ Index - Walk to fac19 | 3 | shop1834 | core3_shop1834 | 5 | 19 | 0 | 0 | 0 | 0 | 0 | 0 | 0 | 0 | 0 | 0 | 0 | 0 | 0 | 0 | 0 | 0 | 0 | 0 | 0 | 0 | 0 | 19 | Δ Index - Walk to fac19 | 3 | lei1834 | core3_lei1834 | 5 | 19 | 0 | 0 | 0 | 0 | 0 | 0 | 0 | 0 | 0 | 0 | 0 | 0 | 0 | 0 | 0 | 0 | 0 | 0 | 0 | 0 | 0 | 19 |  | Δ Index - Walk to fac19 | 3 | work3564 | core3_work3564 | 5 | 19 | 0 | 0 | 0 | 0 | 0 | 0 | 0 | 0 | 0 | 0 | 0 | 0 | 0 | 0 | 0 | 0 | 0 | 0 | 0 | 0 | 0 | 19 |  | Δ Index - Walk to fac19 | 3 | shop3564 | core3_shop3564 | 5 | 19 | 0 | 0 | 0 | 0 | 0 | 0 | 0 | 0 | 0 | 0 | 0 | 0 | 0 | 0 | 0 | 0 | 0 | 0 | 0 | 0 | 0 | 19 | Δ Index - Walk to fac19 | 3 | lei3564 | core3_lei3564 | 5 | 19 | 0 | 0 | 0 | 0 | 0 | 0 | 0 | 0 | 0 | 0 | 0 | 0 | 0 | 0 | 0 | 0 | 0 | 0 | 0 | 0 | 0 | 19 | Δ Index - Walk to fac19 | 3 | shop65 | core3_shop65 | 5 | 19 | 0 | 0 | 0 | 0 | 0 | 0 | 0 | 0 | 0 | 0 | 0 | 0 | 0 | 0 | 0 | 0 | 0 | 0 | 0 | 0 | 0 | 19 |  | Δ Index - Walk to fac19 | 3 | lei65 | core3_lei65 | 5 | 19 | 0 | 0 | 0 | 0 | 0 | 0 | 0 | 0 | 0 | 0 | 0 | 0 | 0 | 0 | 0 | 0 | 0 | 0 | 0 | 0 | 0 | 19
Δ Index - Walk to fac20 | 3 | work1834 | core3_work1834 | 5 | 20 | 0 | 0 | 0 | 0 | 0 | 0 | 0 | 0 | 0 | 0 | 0 | 0 | 0 | 0 | 0 | 0 | 0 | 0 | 0 | 0 | 0 | 20 |  | Δ Index - Walk to fac20 | 3 | shop1834 | core3_shop1834 | 5 | 20 | 0 | 0 | 0 | 0 | 0 | 0 | 0 | 0 | 0 | 0 | 0 | 0 | 0 | 0 | 0 | 0 | 0 | 0 | 0 | 0 | 0 | 20 | Δ Index - Walk to fac20 | 3 | lei1834 | core3_lei1834 | 5 | 20 | 0 | 0 | 0 | 0 | 0 | 0 | 0 | 0 | 0 | 0 | 0 | 0 | 0 | 0 | 0 | 0 | 0 | 0 | 0 | 0 | 0 | 20 |  | Δ Index - Walk to fac20 | 3 | work3564 | core3_work3564 | 5 | 20 | 0 | 0 | 0 | 0 | 0 | 0 | 0 | 0 | 0 | 0 | 0 | 0 | 0 | 0 | 0 | 0 | 0 | 0 | 0 | 0 | 0 | 20 |  | Δ Index - Walk to fac20 | 3 | shop3564 | core3_shop3564 | 5 | 20 | 0 | 0 | 0 | 0 | 0 | 0 | 0 | 0 | 0 | 0 | 0 | 0 | 0 | 0 | 0 | 0 | 0 | 0 | 0 | 0 | 0 | 20 | Δ Index - Walk to fac20 | 3 | lei3564 | core3_lei3564 | 5 | 20 | 0 | 0 | 0 | 0 | 0 | 0 | 0 | 0 | 0 | 0 | 0 | 0 | 0 | 0 | 0 | 0 | 0 | 0 | 0 | 0 | 0 | 20 | Δ Index - Walk to fac20 | 3 | shop65 | core3_shop65 | 5 | 20 | 0 | 0 | 0 | 0 | 0 | 0 | 0 | 0 | 0 | 0 | 0 | 0 | 0 | 0 | 0 | 0 | 0 | 0 | 0 | 0 | 0 | 20 |  | Δ Index - Walk to fac20 | 3 | lei65 | core3_lei65 | 5 | 20 | 0 | 0 | 0 | 0 | 0 | 0 | 0 | 0 | 0 | 0 | 0 | 0 | 0 | 0 | 0 | 0 | 0 | 0 | 0 | 0 | 0 | 20
Δ Index - Walk to fac21 | 3 | work1834 | core3_work1834 | 5 | 21 | 0 | 0 | 0 | 0 | -1.3839 | -8.3031 | -15.2224 | -22.1417 | -29.0609 | -35.9802 | -42.8995 | -49.8188 | -56.738 | -63.6573 | -70.5766 | -77.4958 | -84.4151 | -91.3344 | -98.2537 | -105.1729 | -112.0922 | 21 |  | Δ Index - Walk to fac21 | 3 | shop1834 | core3_shop1834 | 5 | 21 | 0 | 0 | 0 | 0 | -1.4003 | -8.402 | -15.4037 | -22.4054 | -29.4071 | -36.4088 | -43.4105 | -50.4122 | -57.4139 | -64.4156 | -71.4173 | -78.4189 | -85.4206 | -92.4223 | -99.424 | -106.4257 | -113.4274 | 21 | Δ Index - Walk to fac21 | 3 | lei1834 | core3_lei1834 | 5 | 21 | 0 | 0 | 0 | 0 | -1.4477 | -8.6863 | -15.9248 | -23.1634 | -30.402 | -37.6405 | -44.8791 | -52.1176 | -59.3562 | -66.5947 | -73.8333 | -81.0719 | -88.3104 | -95.549 | -102.7875 | -110.0261 | -117.2647 | 21 |  | Δ Index - Walk to fac21 | 3 | work3564 | core3_work3564 | 5 | 21 | 0 | 0 | 0 | 0 | -1.4619 | -8.7714 | -16.0809 | -23.3904 | -30.6999 | -38.0093 | -45.3188 | -52.6283 | -59.9378 | -67.2473 | -74.5568 | -81.8663 | -89.1758 | -96.4853 | -103.7948 | -111.1042 | -118.4137 | 21 |  | Δ Index - Walk to fac21 | 3 | shop3564 | core3_shop3564 | 5 | 21 | 0 | 0 | 0 | 0 | -1.3613 | -8.1681 | -14.9748 | -21.7816 | -28.5883 | -35.395 | -42.2018 | -49.0085 | -55.8153 | -62.622 | -69.4287 | -76.2355 | -83.0422 | -89.849 | -96.6557 | -103.4624 | -110.2692 | 21 | Δ Index - Walk to fac21 | 3 | lei3564 | core3_lei3564 | 5 | 21 | 0 | 0 | 0 | 0 | -1.3677 | -8.2063 | -15.0448 | -21.8833 | -28.7219 | -35.5604 | -42.399 | -49.2375 | -56.0761 | -62.9146 | -69.7532 | -76.5917 | -83.4303 | -90.2688 | -97.1073 | -103.9459 | -110.7844 | 21 | Δ Index - Walk to fac21 | 3 | shop65 | core3_shop65 | 5 | 21 | 0 | 0 | 0 | 0 | 0 | 0 | 0 | 0 | 0 | 0 | -2.2303 | -13.3815 | -24.5328 | -35.6841 | -46.8354 | -57.9866 | -69.1379 | -80.2892 | -91.4405 | -102.5917 | -113.743 | 21 |  | Δ Index - Walk to fac21 | 3 | lei65 | core3_lei65 | 5 | 21 | 0 | 0 | 0 | 0 | 0 | 0 | 0 | 0 | 0 | 0 | -2.1495 | -12.8967 | -23.644 | -34.3913 | -45.1385 | -55.8858 | -66.6331 | -77.3803 | -88.1276 | -98.8749 | -109.6221 | 21
Δ Index at best road point | 3 | work1834 |  |  |  | 0 | 0 | 0 | 0 | 0 | 0 | 0 | 0 | 0 | 0 | 0 | 0 | 0 | 0 | 0 | 0 | 0 | 0 | 0 | 0 | 0 |  |  | Δ Index at best road point | 3 | shop1834 |  |  |  | 0 | 0 | 0 | 0 | 0 | 0 | 0 | 0 | 0 | 0 | 0 | 0 | 0 | 0 | 0 | 0 | 0 | 0 | 0 | 0 | 0 |  | Δ Index at best road point | 3 | lei1834 |  |  |  | 0 | 0 | 0 | 0 | 0 | 0 | 0 | 0 | 0 | 0 | 0 | 0 | 0 | 0 | 0 | 0 | 0 | 0 | 0 | 0 | 0 |  |  | Δ Index at best road point | 3 | work3564 |  |  |  | 0 | 0 | 0 | 0 | 0 | 0 | 0 | 0 | 0 | 0 | 0 | 0 | 0 | 0 | 0 | 0 | 0 | 0 | 0 | 0 | 0 |  |  | Δ Index at best road point | 3 | shop3564 |  |  |  | 0 | 0 | 0 | 0 | 0 | 0 | 0 | 0 | 0 | 0 | 0 | 0 | 0 | 0 | 0 | 0 | 0 | 0 | 0 | 0 | 0 |  | Δ Index at best road point | 3 | lei3564 |  |  |  | 0 | 0 | 0 | 0 | 0 | 0 | 0 | 0 | 0 | 0 | 0 | 0 | 0 | 0 | 0 | 0 | 0 | 0 | 0 | 0 | 0 |  | Δ Index at best road point | 3 | shop65 |  |  |  | 0 | 0 | 0 | 0 | 0 | 0 | 0 | 0 | 0 | 0 | 0 | 0 | 0 | 0 | 0 | 0 | 0 | 0 | 0 | 0 | 0 |  |  | Δ Index at best road point | 3 | lei65 |  |  |  | 0 | 0 | 0 | 0 | 0 | 0 | 0 | 0 | 0 | 0 | 0 | 0 | 0 | 0 | 0 | 0 | 0 | 0 | 0 | 0 | 0
Best road point | 3 | work1834 |  |  |  | 1 | 2 | 3 | 4 | 5 | 6 | 7 | 8 | 9 | 10 | 11 | 12 | 13 | 14 | 15 | 16 | 17 | 18 | 19 | 20 | 21 |  |  | Best road point | 3 | shop1834 |  |  |  | 1 | 2 | 3 | 4 | 5 | 6 | 7 | 8 | 9 | 10 | 11 | 12 | 13 | 14 | 15 | 16 | 17 | 18 | 19 | 20 | 21 |  | Best road point | 3 | lei1834 |  |  |  | 1 | 2 | 3 | 4 | 5 | 6 | 7 | 8 | 9 | 10 | 11 | 12 | 13 | 14 | 15 | 16 | 17 | 18 | 19 | 20 | 21 |  |  | Best road point | 3 | work3564 |  |  |  | 1 | 2 | 3 | 4 | 5 | 6 | 7 | 8 | 9 | 10 | 11 | 12 | 13 | 14 | 15 | 16 | 17 | 18 | 19 | 20 | 21 |  |  | Best road point | 3 | shop3564 |  |  |  | 1 | 2 | 3 | 4 | 5 | 6 | 7 | 8 | 9 | 10 | 11 | 12 | 13 | 14 | 15 | 16 | 17 | 18 | 19 | 20 | 21 |  | Best road point | 3 | lei3564 |  |  |  | 1 | 2 | 3 | 4 | 5 | 6 | 7 | 8 | 9 | 10 | 11 | 12 | 13 | 14 | 15 | 16 | 17 | 18 | 19 | 20 | 21 |  | Best road point | 3 | shop65 |  |  |  | 1 | 2 | 3 | 4 | 5 | 6 | 7 | 8 | 9 | 10 | 11 | 12 | 13 | 14 | 15 | 16 | 17 | 18 | 19 | 20 | 21 |  |  | Best road point | 3 | lei65 |  |  |  | 1 | 2 | 3 | 4 | 5 | 6 | 7 | 8 | 9 | 10 | 11 | 12 | 13 | 14 | 15 | 16 | 17 | 18 | 19 | 20 | 21
Time to best point | 3 | work1834 |  |  |  | 0 | 0 | 0 | 0 | 0 | 0 | 0 | 0 | 0 | 0 | 0 | 0 | 0 | 0 | 0 | 0 | 0 | 0 | 0 | 0 | 0 |  |  | Time to best point | 3 | shop1834 |  |  |  | 0 | 0 | 0 | 0 | 0 | 0 | 0 | 0 | 0 | 0 | 0 | 0 | 0 | 0 | 0 | 0 | 0 | 0 | 0 | 0 | 0 |  | Time to best point | 3 | lei1834 |  |  |  | 0 | 0 | 0 | 0 | 0 | 0 | 0 | 0 | 0 | 0 | 0 | 0 | 0 | 0 | 0 | 0 | 0 | 0 | 0 | 0 | 0 |  |  | Time to best point | 3 | work3564 |  |  |  | 0 | 0 | 0 | 0 | 0 | 0 | 0 | 0 | 0 | 0 | 0 | 0 | 0 | 0 | 0 | 0 | 0 | 0 | 0 | 0 | 0 |  |  | Time to best point | 3 | shop3564 |  |  |  | 0 | 0 | 0 | 0 | 0 | 0 | 0 | 0 | 0 | 0 | 0 | 0 | 0 | 0 | 0 | 0 | 0 | 0 | 0 | 0 | 0 |  | Time to best point | 3 | lei3564 |  |  |  | 0 | 0 | 0 | 0 | 0 | 0 | 0 | 0 | 0 | 0 | 0 | 0 | 0 | 0 | 0 | 0 | 0 | 0 | 0 | 0 | 0 |  | Time to best point | 3 | shop65 |  |  |  | 0 | 0 | 0 | 0 | 0 | 0 | 0 | 0 | 0 | 0 | 0 | 0 | 0 | 0 | 0 | 0 | 0 | 0 | 0 | 0 | 0 |  |  | Time to best point | 3 | lei65 |  |  |  | 0 | 0 | 0 | 0 | 0 | 0 | 0 | 0 | 0 | 0 | 0 | 0 | 0 | 0 | 0 | 0 | 0 | 0 | 0 | 0 | 0
Δ Index at best facility | 3 | work1834 |  |  |  | -77.9028 | -73.094 | -68.2852 | -63.4764 | -58.6676 | -53.8588 | -49.0499 | -44.2411 | -39.4323 | -35.9802 | -42.8995 | -49.8188 | -56.738 | -63.6573 | -70.5766 | -77.4958 | -84.4151 | -91.3344 | -98.2537 | -105.1729 | -112.0922 |  |  | Δ Index at best facility | 3 | shop1834 |  |  |  | -95.6203 | -89.7178 | -83.8153 | -77.9129 | -72.0104 | -66.1079 | -60.2054 | -54.3029 | -48.4004 | -42.4979 | -43.4105 | -50.4122 | -57.4139 | -64.4156 | -71.4173 | -78.4189 | -85.4206 | -92.4223 | -99.424 | -106.4257 | -113.4274 |  | Δ Index at best facility | 3 | lei1834 |  |  |  | -83.5076 | -78.3528 | -73.198 | -68.0432 | -62.8885 | -57.7337 | -52.5789 | -47.4241 | -42.2693 | -37.6405 | -44.8791 | -52.1176 | -59.3562 | -66.5947 | -73.8333 | -81.0719 | -88.3104 | -95.549 | -102.7875 | -110.0261 | -117.2647 |  |  | Δ Index at best facility | 3 | work3564 |  |  |  | -86.0621 | -80.7496 | -75.4371 | -70.1247 | -64.8122 | -59.4997 | -54.1872 | -48.8748 | -43.5623 | -38.2498 | -45.3188 | -52.6283 | -59.9378 | -67.2473 | -74.5568 | -81.8663 | -89.1758 | -96.4853 | -103.7948 | -111.1042 | -118.4137 |  |  | Δ Index at best facility | 3 | shop3564 |  |  |  | -75.8021 | -71.123 | -66.4438 | -61.7647 | -57.0855 | -52.4064 | -47.7272 | -43.0481 | -38.369 | -35.395 | -42.2018 | -49.0085 | -55.8153 | -62.622 | -69.4287 | -76.2355 | -83.0422 | -89.849 | -96.6557 | -103.4624 | -110.2692 |  | Δ Index at best facility | 3 | lei3564 |  |  |  | -76.8182 | -72.0763 | -67.3344 | -62.5926 | -57.8507 | -53.1089 | -48.367 | -43.6251 | -38.8833 | -35.5604 | -42.399 | -49.2375 | -56.0761 | -62.9146 | -69.7532 | -76.5917 | -83.4303 | -90.2688 | -97.1073 | -103.9459 | -110.7844 |  | Δ Index at best facility | 3 | shop65 |  |  |  | -76.9954 | -69.4469 | -61.8983 | -54.3497 | -46.8011 | -39.2526 | -31.704 | -24.1554 | -16.6069 | -9.0583 | -2.2303 | -13.3815 | -24.5328 | -35.6841 | -46.8354 | -57.9866 | -69.1379 | -80.2892 | -91.4405 | -102.5917 | -113.743 |  |  | Δ Index at best facility | 3 | lei65 |  |  |  | -73.076 | -65.9117 | -58.7474 | -51.5831 | -44.4188 | -37.2544 | -30.0901 | -22.9258 | -15.7615 | -8.5972 | -2.1495 | -12.8967 | -23.644 | -34.3913 | -45.1385 | -55.8858 | -66.6331 | -77.3803 | -88.1276 | -98.8749 | -109.6221
Best facility | 3 | work1834 |  |  |  | 1 | 1 | 1 | 1 | 1 | 1 | 1 | 1 | 1 | 21 | 21 | 21 | 21 | 21 | 21 | 21 | 21 | 21 | 21 | 21 | 21 |  |  | Best facility | 3 | shop1834 |  |  |  | 1 | 1 | 1 | 1 | 1 | 1 | 1 | 1 | 1 | 1 | 21 | 21 | 21 | 21 | 21 | 21 | 21 | 21 | 21 | 21 | 21 |  | Best facility | 3 | lei1834 |  |  |  | 1 | 1 | 1 | 1 | 1 | 1 | 1 | 1 | 1 | 21 | 21 | 21 | 21 | 21 | 21 | 21 | 21 | 21 | 21 | 21 | 21 |  |  | Best facility | 3 | work3564 |  |  |  | 1 | 1 | 1 | 1 | 1 | 1 | 1 | 1 | 1 | 1 | 21 | 21 | 21 | 21 | 21 | 21 | 21 | 21 | 21 | 21 | 21 |  |  | Best facility | 3 | shop3564 |  |  |  | 1 | 1 | 1 | 1 | 1 | 1 | 1 | 1 | 1 | 21 | 21 | 21 | 21 | 21 | 21 | 21 | 21 | 21 | 21 | 21 | 21 |  | Best facility | 3 | lei3564 |  |  |  | 1 | 1 | 1 | 1 | 1 | 1 | 1 | 1 | 1 | 21 | 21 | 21 | 21 | 21 | 21 | 21 | 21 | 21 | 21 | 21 | 21 |  | Best facility | 3 | shop65 |  |  |  | 1 | 1 | 1 | 1 | 1 | 1 | 1 | 1 | 1 | 1 | 21 | 21 | 21 | 21 | 21 | 21 | 21 | 21 | 21 | 21 | 21 |  |  | Best facility | 3 | lei65 |  |  |  | 1 | 1 | 1 | 1 | 1 | 1 | 1 | 1 | 1 | 1 | 21 | 21 | 21 | 21 | 21 | 21 | 21 | 21 | 21 | 21 | 21
Type of best facility | 3 | work1834 |  | 7 | [24 empty] | Type of best facility | 3 | shop1834 |  | 7 |  | U | U | U | U | U | U | U | U | U | U | P | P | P | P | P | P | P | P | P | P | P |  | Type of best facility | 3 | lei1834 |  | 7 |  | U | U | U | U | U | U | U | U | U | P | P | P | P | P | P | P | P | P | P | P | P |  |  | Type of best facility | 3 | work3564 |  | 7 |  | U | U | U | U | U | U | U | U | U | U | P | P | P | P | P | P | P | P | P | P | P |  |  | Type of best facility | 3 | shop3564 |  | 7 |  | U | U | U | U | U | U | U | U | U | P | P | P | P | P | P | P | P | P | P | P | P |  | Type of best facility | 3 | lei3564 |  | 7 |  | U | U | U | U | U | U | U | U | U | P | P | P | P | P | P | P | P | P | P | P | P |  | Type of best facility | 3 | shop65 |  | 7 |  | U | U | U | U | U | U | U | U | U | U | P | P | P | P | P | P | P | P | P | P | P |  |  | Type of best facility | 3 | lei65 |  | 7 |  | U | U | U | U | U | U | U | U | U | U | P | P | P | P | P | P | P | P | P | P | P | bar: 1 to 21
Time to best facility | 3 | work1834 |  |  |  | 0 | 0.61728 | 1.2346 | 1.8519 | 2.4691 | 3.0864 | 3.7037 | 4.321 | 4.9383 | 6.7901 | 6.1728 | 5.5556 | 4.9383 | 4.321 | 3.7037 | 3.0864 | 2.4691 | 1.8519 | 1.2346 | 0.61728 | 0 |  |  | Time to best facility | 3 | shop1834 |  |  |  | 0 | 0.61728 | 1.2346 | 1.8519 | 2.4691 | 3.0864 | 3.7037 | 4.321 | 4.9383 | 5.5556 | 6.1728 | 5.5556 | 4.9383 | 4.321 | 3.7037 | 3.0864 | 2.4691 | 1.8519 | 1.2346 | 0.61728 | 0 |  | Time to best facility | 3 | lei1834 |  |  |  | 0 | 0.61728 | 1.2346 | 1.8519 | 2.4691 | 3.0864 | 3.7037 | 4.321 | 4.9383 | 6.7901 | 6.1728 | 5.5556 | 4.9383 | 4.321 | 3.7037 | 3.0864 | 2.4691 | 1.8519 | 1.2346 | 0.61728 | 0 |  |  | Time to best facility | 3 | work3564 |  |  |  | 0 | 0.61728 | 1.2346 | 1.8519 | 2.4691 | 3.0864 | 3.7037 | 4.321 | 4.9383 | 5.5556 | 6.1728 | 5.5556 | 4.9383 | 4.321 | 3.7037 | 3.0864 | 2.4691 | 1.8519 | 1.2346 | 0.61728 | 0 |  |  | Time to best facility | 3 | shop3564 |  |  |  | 0 | 0.61728 | 1.2346 | 1.8519 | 2.4691 | 3.0864 | 3.7037 | 4.321 | 4.9383 | 6.7901 | 6.1728 | 5.5556 | 4.9383 | 4.321 | 3.7037 | 3.0864 | 2.4691 | 1.8519 | 1.2346 | 0.61728 | 0 |  | Time to best facility | 3 | lei3564 |  |  |  | 0 | 0.61728 | 1.2346 | 1.8519 | 2.4691 | 3.0864 | 3.7037 | 4.321 | 4.9383 | 6.7901 | 6.1728 | 5.5556 | 4.9383 | 4.321 | 3.7037 | 3.0864 | 2.4691 | 1.8519 | 1.2346 | 0.61728 | 0 |  | Time to best facility | 3 | shop65 |  |  |  | 0 | 0.61728 | 1.2346 | 1.8519 | 2.4691 | 3.0864 | 3.7037 | 4.321 | 4.9383 | 5.5556 | 6.1728 | 5.5556 | 4.9383 | 4.321 | 3.7037 | 3.0864 | 2.4691 | 1.8519 | 1.2346 | 0.61728 | 0 |  |  | Time to best facility | 3 | lei65 |  |  |  | 0 | 0.61728 | 1.2346 | 1.8519 | 2.4691 | 3.0864 | 3.7037 | 4.321 | 4.9383 | 5.5556 | 6.1728 | 5.5556 | 4.9383 | 4.321 | 3.7037 | 3.0864 | 2.4691 | 1.8519 | 1.2346 | 0.61728 | 0
Best alt | [5 empty] | Facility | Facility | Facility | Facility | Facility | Facility | Facility | Facility | Facility | Facility | Facility | Facility | Facility | Facility | Facility | Facility | Facility | Facility | Facility | Facility | Facility |  |  | Best alt | [5 empty] | Facility | Facility | Facility | Facility | Facility | Facility | Facility | Facility | Facility | Facility | Facility | Facility | Facility | Facility | Facility | Facility | Facility | Facility | Facility | Facility | Facility |  | Best alt | [5 empty] | Facility | Facility | Facility | Facility | Facility | Facility | Facility | Facility | Facility | Facility | Facility | Facility | Facility | Facility | Facility | Facility | Facility | Facility | Facility | Facility | Facility |  |  | Best alt | [5 empty] | Facility | Facility | Facility | Facility | Facility | Facility | Facility | Facility | Facility | Facility | Facility | Facility | Facility | Facility | Facility | Facility | Facility | Facility | Facility | Facility | Facility |  |  | Best alt | [5 empty] | Facility | Facility | Facility | Facility | Facility | Facility | Facility | Facility | Facility | Facility | Facility | Facility | Facility | Facility | Facility | Facility | Facility | Facility | Facility | Facility | Facility |  | Best alt | [5 empty] | Facility | Facility | Facility | Facility | Facility | Facility | Facility | Facility | Facility | Facility | Facility | Facility | Facility | Facility | Facility | Facility | Facility | Facility | Facility | Facility | Facility |  | Best alt | [5 empty] | Facility | Facility | Facility | Facility | Facility | Facility | Facility | Facility | Facility | Facility | Facility | Facility | Facility | Facility | Facility | Facility | Facility | Facility | Facility | Facility | Facility |  |  | Best alt | [5 empty] | Facility | Facility | Facility | Facility | Facility | Facility | Facility | Facility | Facility | Facility | Facility | Facility | Facility | Facility | Facility | Facility | Facility | Facility | Facility | Facility | Facility
Index (combined) | 3 | work1834 | core3_work1834 | 1 |  | 34.1894 | 38.9982 | 43.807 | 48.6158 | 53.4246 | 58.2334 | 63.0423 | 67.8511 | 72.6599 | 76.112 | 69.1927 | 62.2734 | 55.3542 | 48.4349 | 41.5156 | 34.5964 | 27.6771 | 20.7578 | 13.8385 | 6.9193 | 0 |  |  | Index (combined) | 3 | shop1834 | core3_shop1834 | 1 |  | 17.8071 | 23.7096 | 29.6121 | 35.5145 | 41.417 | 47.3195 | 53.222 | 59.1245 | 65.027 | 70.9295 | 70.0169 | 63.0152 | 56.0135 | 49.0118 | 42.0101 | 35.0085 | 28.0068 | 21.0051 | 14.0034 | 7.0017 | 0 |  | Index (combined) | 3 | lei1834 | core3_lei1834 | 1 |  | 33.7571 | 38.9118 | 44.0666 | 49.2214 | 54.3762 | 59.531 | 64.6858 | 69.8406 | 74.9954 | 79.6242 | 72.3856 | 65.147 | 57.9085 | 50.6699 | 43.4314 | 36.1928 | 28.9542 | 21.7157 | 14.4771 | 7.2386 | 0 |  |  | Index (combined) | 3 | work3564 | core3_work3564 | 1 |  | 32.3517 | 37.6641 | 42.9766 | 48.2891 | 53.6016 | 58.914 | 64.2265 | 69.539 | 74.8514 | 80.1639 | 73.0949 | 65.7854 | 58.4759 | 51.1664 | 43.8569 | 36.5474 | 29.238 | 21.9285 | 14.619 | 7.3095 | 0 |  |  | Index (combined) | 3 | shop3564 | core3_shop3564 | 1 |  | 34.4671 | 39.1462 | 43.8254 | 48.5045 | 53.1837 | 57.8628 | 62.5419 | 67.2211 | 71.9002 | 74.8741 | 68.0674 | 61.2607 | 54.4539 | 47.6472 | 40.8404 | 34.0337 | 27.227 | 20.4202 | 13.6135 | 6.8067 | 0 |  | Index (combined) | 3 | lei3564 | core3_lei3564 | 1 |  | 33.9663 | 38.7081 | 43.45 | 48.1918 | 52.9337 | 57.6756 | 62.4174 | 67.1593 | 71.9012 | 75.224 | 68.3855 | 61.5469 | 54.7084 | 47.8698 | 41.0313 | 34.1927 | 27.3542 | 20.5156 | 13.6771 | 6.8385 | 0 |  | Index (combined) | 3 | shop65 | core3_shop65 | 1 |  | 36.7476 | 44.2962 | 51.8447 | 59.3933 | 66.9419 | 74.4904 | 82.039 | 89.5876 | 97.1361 | 104.6847 | 111.5128 | 100.3615 | 89.2102 | 78.0589 | 66.9077 | 55.7564 | 44.6051 | 33.4538 | 22.3026 | 11.1513 | 0 |  |  | Index (combined) | 3 | lei65 | core3_lei65 | 1 |  | 36.5461 | 43.7104 | 50.8747 | 58.039 | 65.2034 | 72.3677 | 79.532 | 86.6963 | 93.8606 | 101.0249 | 107.4727 | 96.7254 | 85.9781 | 75.2309 | 64.4836 | 53.7363 | 42.9891 | 32.2418 | 21.4945 | 10.7473 | 0
WTW (combined) | 3 | work1834 | core3_work1834 | 2 |  | 7.1984 | 8.2109 | 9.2234 | 10.2358 | 11.2483 | 12.2608 | 13.2733 | 14.2857 | 15.2982 | 16.025 | 14.5682 | 13.1114 | 11.6546 | 10.1978 | 8.7409 | 7.2841 | 5.8273 | 4.3705 | 2.9136 | 1.4568 | 0 |  |  | WTW (combined) | 3 | shop1834 | core3_shop1834 | 2 |  | 3.8096 | 5.0723 | 6.3351 | 7.5978 | 8.8605 | 10.1233 | 11.386 | 12.6488 | 13.9115 | 15.1743 | 14.9791 | 13.4812 | 11.9832 | 10.4853 | 8.9874 | 7.4895 | 5.9916 | 4.4937 | 2.9958 | 1.4979 | 0 |  | WTW (combined) | 3 | lei1834 | core3_lei1834 | 2 |  | 6.6786 | 7.6985 | 8.7183 | 9.7382 | 10.758 | 11.7779 | 12.7977 | 13.8176 | 14.8374 | 15.7532 | 14.3211 | 12.889 | 11.4569 | 10.0248 | 8.5926 | 7.1605 | 5.7284 | 4.2963 | 2.8642 | 1.4321 | 0 |  |  | WTW (combined) | 3 | work3564 | core3_work3564 | 2 |  | 6.4494 | 7.5085 | 8.5676 | 9.6266 | 10.6857 | 11.7448 | 12.8038 | 13.8629 | 14.922 | 15.981 | 14.5718 | 13.1146 | 11.6574 | 10.2003 | 8.7431 | 7.2859 | 5.8287 | 4.3715 | 2.9144 | 1.4572 | 0 |  |  | WTW (combined) | 3 | shop3564 | core3_shop3564 | 2 |  | 7.3994 | 8.4039 | 9.4084 | 10.4129 | 11.4174 | 12.4219 | 13.4265 | 14.431 | 15.4355 | 16.0739 | 14.6127 | 13.1514 | 11.6901 | 10.2289 | 8.7676 | 7.3063 | 5.8451 | 4.3838 | 2.9225 | 1.4613 | 0 |  | WTW (combined) | 3 | lei3564 | core3_lei3564 | 2 |  | 7.2629 | 8.2769 | 9.2908 | 10.3048 | 11.3187 | 12.3326 | 13.3466 | 14.3605 | 15.3745 | 16.085 | 14.6227 | 13.1604 | 11.6982 | 10.2359 | 8.7736 | 7.3114 | 5.8491 | 4.3868 | 2.9245 | 1.4623 | 0 |  | WTW (combined) | 3 | shop65 | core3_shop65 | 2 |  | 7.5368 | 9.085 | 10.6332 | 12.1814 | 13.7296 | 15.2777 | 16.8259 | 18.3741 | 19.9223 | 21.4705 | 22.8709 | 20.5838 | 18.2967 | 16.0096 | 13.7225 | 11.4354 | 9.1484 | 6.8613 | 4.5742 | 2.2871 | 0 |  |  | WTW (combined) | 3 | lei65 | core3_lei65 | 2 |  | 8.1529 | 9.7511 | 11.3494 | 12.9477 | 14.5459 | 16.1442 | 17.7424 | 19.3407 | 20.9389 | 22.5372 | 23.9756 | 21.578 | 19.1804 | 16.7829 | 14.3853 | 11.9878 | 9.5902 | 7.1927 | 4.7951 | 2.3976 | 0
WTP (combined) | 3 | work1834 |  |  |  | 0.98478 | 1.1409 | 1.2971 | 1.4533 | 1.6094 | 1.7656 | 1.9217 | 2.0779 | 2.2341 | 2.3462 | 2.1215 | 1.8968 | 1.6721 | 1.4474 | 1.2227 | 0.998 | 0.77331 | 0.54861 | 0.32392 | 0.099227 | 0 |  |  | WTP (combined) | 3 | shop1834 |  |  |  | 0.46131 | 0.65581 | 0.8503 | 1.0448 | 1.2393 | 1.4338 | 1.6283 | 1.8228 | 2.0173 | 2.2118 | 2.1817 | 1.951 | 1.7203 | 1.4896 | 1.2588 | 1.0281 | 0.79741 | 0.56669 | 0.33597 | 0.10525 | 0 |  | WTP (combined) | 3 | lei1834 |  |  |  | 0.91023 | 1.0684 | 1.2265 | 1.3847 | 1.5428 | 1.701 | 1.8592 | 2.0173 | 2.1755 | 2.3175 | 2.0954 | 1.8733 | 1.6512 | 1.4291 | 1.2071 | 0.98496 | 0.76288 | 0.54079 | 0.31871 | 0.096621 | 0 |  |  | WTP (combined) | 3 | work3564 |  |  |  | 0.87401 | 1.0381 | 1.2023 | 1.3664 | 1.5305 | 1.6946 | 1.8588 | 2.0229 | 2.187 | 2.3511 | 2.1327 | 1.9069 | 1.6811 | 1.4553 | 1.2295 | 1.0036 | 0.77781 | 0.55199 | 0.32617 | 0.10035 | 0 |  |  | WTP (combined) | 3 | shop3564 |  |  |  | 1.0139 | 1.1686 | 1.3233 | 1.4779 | 1.6326 | 1.7873 | 1.942 | 2.0967 | 2.2513 | 2.3496 | 2.1246 | 1.8996 | 1.6746 | 1.4496 | 1.2246 | 0.99958 | 0.77457 | 0.54956 | 0.32455 | 0.099544 | 0 |  | WTP (combined) | 3 | lei3564 |  |  |  | 0.99327 | 1.1495 | 1.3056 | 1.4618 | 1.618 | 1.7742 | 1.9304 | 2.0865 | 2.2427 | 2.3522 | 2.1269 | 1.9017 | 1.6764 | 1.4512 | 1.226 | 1.0007 | 0.77549 | 0.55025 | 0.32501 | 0.099774 | 0 |  | WTP (combined) | 3 | shop65 |  |  |  | 1.0396 | 1.2789 | 1.5182 | 1.7576 | 1.9969 | 2.2362 | 2.4755 | 2.7149 | 2.9542 | 3.1935 | 3.41 | 3.0564 | 2.7029 | 2.3494 | 1.9958 | 1.6423 | 1.2887 | 0.93517 | 0.58163 | 0.22808 | 0 |  |  | WTP (combined) | 3 | lei65 |  |  |  | 1.126 | 1.3713 | 1.6166 | 1.862 | 2.1073 | 2.3526 | 2.598 | 2.8433 | 3.0886 | 3.3339 | 3.5547 | 3.1867 | 2.8187 | 2.4507 | 2.0827 | 1.7146 | 1.3466 | 0.97859 | 0.61057 | 0.24255 | 0
b_time1 | 3 | work1834 |  |  | -0.4115 | [23 empty] | b_time1 | 3 | shop1834 |  |  | -0.4115 | [22 empty] | b_time1 | 3 | lei1834 |  |  | -0.4115 | [23 empty] | b_time1 | 3 | work3564 |  |  | -0.4115 | [23 empty] | b_time1 | 3 | shop3564 |  |  | -0.4115 | [22 empty] | b_time1 | 3 | lei3564 |  |  | -0.4115 | [22 empty] | b_time1 | 3 | shop65 |  |  | -0.4115 | [23 empty] | b_time1 | 3 | lei65 |  |  | -0.4115
b_no1 | 3 | work1834 |  |  | -12.2592 | [23 empty] | b_no1 | 3 | shop1834 |  |  | -12.6824 | [22 empty] | b_no1 | 3 | lei1834 |  |  | -11.5682 | [23 empty] | b_no1 | 3 | work3564 |  |  | -11.4927 | [23 empty] | b_no1 | 3 | shop3564 |  |  | -12.5507 | [22 empty] | b_no1 | 3 | lei3564 |  |  | -12.4218 | [22 empty] | b_no1 | 3 | shop65 |  |  | -11.9035 | [23 empty] | b_no1 | 3 | lei65 |  |  | -12.8003
b_time3 | 3 | work1834 |  |  | -0.3965 | [23 empty] | b_time3 | 3 | shop1834 |  |  | -0.3965 | [22 empty] | b_time3 | 3 | lei1834 |  |  | -0.3965 | [23 empty] | b_time3 | 3 | work3564 |  |  | -0.3965 | [23 empty] | b_time3 | 3 | shop3564 |  |  | -0.3965 | [22 empty] | b_time3 | 3 | lei3564 |  |  | -0.3965 | [22 empty] | b_time3 | 3 | shop65 |  |  | -0.3965 | [23 empty] | b_time3 | 3 | lei65 |  |  | -0.3965
b_wait3 | 3 | work1834 |  |  | -0.43656 | [23 empty] | b_wait3 | 3 | shop1834 |  |  | -0.45696 | [22 empty] | b_wait3 | 3 | lei1834 |  |  | -0.10505 | [23 empty] | b_wait3 | 3 | work3564 |  |  | -0.14682 | [23 empty] | b_wait3 | 3 | shop3564 |  |  | -0.13307 | [22 empty] | b_wait3 | 3 | lei3564 |  |  | -0.32242 | [22 empty] | b_wait3 | 3 | shop65 |  |  | -0.39334 | [23 empty] | b_wait3 | 3 | lei65 |  |  | -0.061163
b_no3 | 3 | work1834 |  |  | -15.5666 | [23 empty] | b_no3 | 3 | shop1834 |  |  | -15.5068 | [22 empty] | b_no3 | 3 | lei1834 |  |  | -15.5896 | [23 empty] | b_no3 | 3 | work3564 |  |  | -15.4936 | [23 empty] | b_no3 | 3 | shop3564 |  |  | -15.6213 | [22 empty] | b_no3 | 3 | lei3564 |  |  | -15.6057 | [22 empty] | b_no3 | 3 | shop65 |  |  | -15.4792 | [23 empty] | b_no3 | 3 | lei65 |  |  | -14.8354
b_fac | 3 | work1834 |  |  | -5.2449 | [23 empty] | b_fac | 3 | shop1834 |  |  | -2.8635 | [22 empty] | b_fac | 3 | lei1834 |  |  | -5.2127 | [23 empty] | b_fac | 3 | work3564 |  |  | -4.5983 | [23 empty] | b_fac | 3 | shop3564 |  |  | -5.289 | [22 empty] | b_fac | 3 | lei3564 |  |  | -5.1158 | [22 empty] | b_fac | 3 | shop65 |  |  | -5.683 | [23 empty] | b_fac | 3 | lei65 |  |  | -5.7219
expUroadalt | 3 | work1834 | core3_work1834 | 1 | [24 empty] | expUroadalt | 3 | shop1834 | core3_shop1834 | 1 | [23 empty] | expUroadalt | 3 | lei1834 | core3_lei1834 | 1 | [24 empty] | expUroadalt | 3 | work3564 | core3_work3564 | 1 | [24 empty] | expUroadalt | 3 | shop3564 | core3_shop3564 | 1 | [23 empty] | expUroadalt | 3 | lei3564 | core3_lei3564 | 1 | [23 empty] | expUroadalt | 3 | shop65 | core3_shop65 | 1 | [24 empty] | expUroadalt | 3 | lei65 | core3_lei65 | 1
Paltroad | 3 | work1834 | [26 empty] | Paltroad | 3 | shop1834 | [25 empty] | Paltroad | 3 | lei1834 | [26 empty] | Paltroad | 3 | work3564 | [26 empty] | Paltroad | 3 | shop3564 | [25 empty] | Paltroad | 3 | lei3564 | [25 empty] | Paltroad | 3 | shop65 | [26 empty] | Paltroad | 3 | lei65
expUaltfac | 3 | work1834 |  | 8 |  | 0.0052746 | 0.0032329 | 0.0019815 | 0.0012145 | 0.00074442 | 0.00045628 | 0.00027966 | 0.00017141 | 0.00010506 | 2.4192e-05 | 3.947e-05 | 6.4396e-05 | 0.00010506 | 0.00017141 | 0.00027966 | 0.00045628 | 0.00074442 | 0.0012145 | 0.0019815 | 0.0032329 | 0.0052746 |  |  | expUaltfac | 3 | shop1834 |  | 8 |  | 0.05707 | 0.03498 | 0.02144 | 0.013141 | 0.0080546 | 0.0049369 | 0.0030259 | 0.0018547 | 0.0011368 | 0.00069676 | 0.00042706 | 0.00069676 | 0.0011368 | 0.0018547 | 0.0030259 | 0.0049369 | 0.0080546 | 0.013141 | 0.02144 | 0.03498 | 0.05707 |  | expUaltfac | 3 | lei1834 |  | 8 |  | 0.0054469 | 0.0033385 | 0.0020463 | 0.0012542 | 0.00076874 | 0.00047118 | 0.0002888 | 0.00017701 | 0.0001085 | 2.4983e-05 | 4.076e-05 | 6.65e-05 | 0.0001085 | 0.00017701 | 0.0002888 | 0.00047118 | 0.00076874 | 0.0012542 | 0.0020463 | 0.0033385 | 0.0054469 |  |  | expUaltfac | 3 | work3564 |  | 8 |  | 0.010069 | 0.0061716 | 0.0037827 | 0.0023185 | 0.0014211 | 0.00087102 | 0.00053387 | 0.00032722 | 0.00020056 | 0.00012293 | 7.5348e-05 | 0.00012293 | 0.00020056 | 0.00032722 | 0.00053387 | 0.00087102 | 0.0014211 | 0.0023185 | 0.0037827 | 0.0061716 | 0.010069 |  |  | expUaltfac | 3 | shop3564 |  | 8 |  | 0.0050467 | 0.0030933 | 0.0018959 | 0.0011621 | 0.00071227 | 0.00043657 | 0.00026758 | 0.00016401 | 0.00010053 | 2.3147e-05 | 3.7765e-05 | 6.1615e-05 | 0.00010053 | 0.00016401 | 0.00026758 | 0.00043657 | 0.00071227 | 0.0011621 | 0.0018959 | 0.0030933 | 0.0050467 |  | expUaltfac | 3 | lei3564 |  | 8 |  | 0.0060013 | 0.0036784 | 0.0022546 | 0.0013819 | 0.00084699 | 0.00051914 | 0.0003182 | 0.00019503 | 0.00011954 | 2.7526e-05 | 4.4908e-05 | 7.3269e-05 | 0.00011954 | 0.00019503 | 0.0003182 | 0.00051914 | 0.00084699 | 0.0013819 | 0.0022546 | 0.0036784 | 0.0060013 |  | expUaltfac | 3 | shop65 |  | 8 |  | 0.0034033 | 0.002086 | 0.0012786 | 0.00078366 | 0.00048033 | 0.0002944 | 0.00018045 | 0.0001106 | 6.779e-05 | 4.1551e-05 | 2.5467e-05 | 4.1551e-05 | 6.779e-05 | 0.0001106 | 0.00018045 | 0.0002944 | 0.00048033 | 0.00078366 | 0.0012786 | 0.002086 | 0.0034033 |  |  | expUaltfac | 3 | lei65 |  | 8 |  | 0.0032735 | 0.0020064 | 0.0012298 | 0.00075377 | 0.000462 | 0.00028317 | 0.00017357 | 0.00010638 | 6.5205e-05 | 3.9966e-05 | 2.4496e-05 | 3.9966e-05 | 6.5205e-05 | 0.00010638 | 0.00017357 | 0.00028317 | 0.000462 | 0.00075377 | 0.0012298 | 0.0020064 | 0.0032735
Paltfac | 3 | work1834 |  |  |  | 100% | 99.99% | 99.99% | 99.99% | 99.98% | 99.96% | 99.94% | 99.9% | 99.84% | 99.29% | 99.56% | 99.73% | 99.84% | 99.9% | 99.94% | 99.96% | 99.98% | 99.99% | 99.99% | 99.99% | 100% |  |  | Paltfac | 3 | shop1834 |  |  |  | 100% | 100% | 100% | 100% | 100% | 100% | 99.99% | 99.99% | 99.98% | 99.97% | 99.96% | 99.97% | 99.98% | 99.99% | 99.99% | 100% | 100% | 100% | 100% | 100% | 100% |  | Paltfac | 3 | lei1834 |  |  |  | 100% | 99.99% | 99.99% | 99.99% | 99.98% | 99.96% | 99.94% | 99.9% | 99.84% | 99.33% | 99.59% | 99.75% | 99.84% | 99.9% | 99.94% | 99.96% | 99.98% | 99.99% | 99.99% | 99.99% | 100% |  |  | Paltfac | 3 | work3564 |  |  |  | 100% | 100% | 100% | 99.99% | 99.99% | 99.98% | 99.97% | 99.94% | 99.91% | 99.85% | 99.75% | 99.85% | 99.91% | 99.94% | 99.97% | 99.98% | 99.99% | 99.99% | 100% | 100% | 100% |  |  | Paltfac | 3 | shop3564 |  |  |  | 100% | 99.99% | 99.99% | 99.99% | 99.98% | 99.96% | 99.94% | 99.9% | 99.84% | 99.3% | 99.57% | 99.73% | 99.84% | 99.9% | 99.94% | 99.96% | 99.98% | 99.99% | 99.99% | 99.99% | 100% |  | Paltfac | 3 | lei3564 |  |  |  | 100% | 100% | 99.99% | 99.99% | 99.98% | 99.97% | 99.95% | 99.91% | 99.86% | 99.4% | 99.63% | 99.77% | 99.86% | 99.91% | 99.95% | 99.97% | 99.98% | 99.99% | 99.99% | 100% | 100% |  | Paltfac | 3 | shop65 |  |  |  | 99.99% | 99.99% | 99.99% | 99.98% | 99.96% | 99.94% | 99.9% | 99.83% | 99.72% | 99.55% | 99.26% | 99.55% | 99.72% | 99.83% | 99.9% | 99.94% | 99.96% | 99.98% | 99.99% | 99.99% | 99.99% |  |  | Paltfac | 3 | lei65 |  |  |  | 99.99% | 99.98% | 99.97% | 99.95% | 99.92% | 99.87% | 99.79% | 99.66% | 99.45% | 99.11% | 98.55% | 99.11% | 99.45% | 99.66% | 99.79% | 99.87% | 99.92% | 99.95% | 99.97% | 99.98% | 99.99%
expUa | 3 | work1834 | core3_work1834 | 1 |  | 1.0768e-06 | 1.0768e-06 | 1.0768e-06 | 1.0768e-06 | 1.0768e-06 | 1.0768e-06 | 1.0768e-06 | 1.0768e-06 | 1.0768e-06 | 1.0768e-06 | 1.0768e-06 | 1.0768e-06 | 1.0768e-06 | 1.0768e-06 | 1.0768e-06 | 1.0768e-06 | 1.0768e-06 | 1.0768e-06 | 1.0768e-06 | 1.0768e-06 | 1.0768e-06 |  |  | expUa | 3 | shop1834 | core3_shop1834 | 1 |  | 5.6562e-07 | 5.6562e-07 | 5.6562e-07 | 5.6562e-07 | 5.6562e-07 | 5.6562e-07 | 5.6562e-07 | 5.6562e-07 | 5.6562e-07 | 5.6562e-07 | 5.6562e-07 | 5.6562e-07 | 5.6562e-07 | 5.6562e-07 | 5.6562e-07 | 5.6562e-07 | 5.6562e-07 | 5.6562e-07 | 5.6562e-07 | 5.6562e-07 | 5.6562e-07 |  | expUa | 3 | lei1834 | core3_lei1834 | 1 |  | 1.2842e-06 | 1.2842e-06 | 1.2842e-06 | 1.2842e-06 | 1.2842e-06 | 1.2842e-06 | 1.2842e-06 | 1.2842e-06 | 1.2842e-06 | 1.2842e-06 | 1.2842e-06 | 1.2842e-06 | 1.2842e-06 | 1.2842e-06 | 1.2842e-06 | 1.2842e-06 | 1.2842e-06 | 1.2842e-06 | 1.2842e-06 | 1.2842e-06 | 1.2842e-06 |  |  | expUa | 3 | work3564 | core3_work3564 | 1 |  | 1.2294e-06 | 1.2294e-06 | 1.2294e-06 | 1.2294e-06 | 1.2294e-06 | 1.2294e-06 | 1.2294e-06 | 1.2294e-06 | 1.2294e-06 | 1.2294e-06 | 1.2294e-06 | 1.2294e-06 | 1.2294e-06 | 1.2294e-06 | 1.2294e-06 | 1.2294e-06 | 1.2294e-06 | 1.2294e-06 | 1.2294e-06 | 1.2294e-06 | 1.2294e-06 |  |  | expUa | 3 | shop3564 | core3_shop3564 | 1 |  | 9.7629e-07 | 9.7629e-07 | 9.7629e-07 | 9.7629e-07 | 9.7629e-07 | 9.7629e-07 | 9.7629e-07 | 9.7629e-07 | 9.7629e-07 | 9.7629e-07 | 9.7629e-07 | 9.7629e-07 | 9.7629e-07 | 9.7629e-07 | 9.7629e-07 | 9.7629e-07 | 9.7629e-07 | 9.7629e-07 | 9.7629e-07 | 9.7629e-07 | 9.7629e-07 |  | expUa | 3 | lei3564 | core3_lei3564 | 1 |  | 1.0556e-06 | 1.0556e-06 | 1.0556e-06 | 1.0556e-06 | 1.0556e-06 | 1.0556e-06 | 1.0556e-06 | 1.0556e-06 | 1.0556e-06 | 1.0556e-06 | 1.0556e-06 | 1.0556e-06 | 1.0556e-06 | 1.0556e-06 | 1.0556e-06 | 1.0556e-06 | 1.0556e-06 | 1.0556e-06 | 1.0556e-06 | 1.0556e-06 | 1.0556e-06 |  | expUa | 3 | shop65 | core3_shop65 | 1 |  | 1.318e-06 | 1.318e-06 | 1.318e-06 | 1.318e-06 | 1.318e-06 | 1.318e-06 | 1.318e-06 | 1.318e-06 | 1.318e-06 | 1.318e-06 | 1.318e-06 | 1.318e-06 | 1.318e-06 | 1.318e-06 | 1.318e-06 | 1.318e-06 | 1.318e-06 | 1.318e-06 | 1.318e-06 | 1.318e-06 | 1.318e-06 |  |  | expUa | 3 | lei65 | core3_lei65 | 1 |  | 8.0533e-07 | 8.0533e-07 | 8.0533e-07 | 8.0533e-07 | 8.0533e-07 | 8.0533e-07 | 8.0533e-07 | 8.0533e-07 | 8.0533e-07 | 8.0533e-07 | 8.0533e-07 | 8.0533e-07 | 8.0533e-07 | 8.0533e-07 | 8.0533e-07 | 8.0533e-07 | 8.0533e-07 | 8.0533e-07 | 8.0533e-07 | 8.0533e-07 | 8.0533e-07
expUb | 3 | work1834 | core3_work1834 | 1 |  | 1 | 0.60168 | 0.36202 | 0.21782 | 0.13106 | 0.078858 | 0.047448 | 0.028549 | 0.017177 | 0.0037416 | 0.0062186 | 0.010335 | 0.017177 | 0.028549 | 0.047448 | 0.078858 | 0.13106 | 0.21782 | 0.36202 | 0.60168 | 1 |  |  | expUb | 3 | shop1834 | core3_shop1834 | 1 |  | 1 | 0.60168 | 0.36202 | 0.21782 | 0.13106 | 0.078858 | 0.047448 | 0.028549 | 0.017177 | 0.010335 | 0.0062186 | 0.010335 | 0.017177 | 0.028549 | 0.047448 | 0.078858 | 0.13106 | 0.21782 | 0.36202 | 0.60168 | 1 |  | expUb | 3 | lei1834 | core3_lei1834 | 1 |  | 1 | 0.60168 | 0.36202 | 0.21782 | 0.13106 | 0.078858 | 0.047448 | 0.028549 | 0.017177 | 0.0037416 | 0.0062186 | 0.010335 | 0.017177 | 0.028549 | 0.047448 | 0.078858 | 0.13106 | 0.21782 | 0.36202 | 0.60168 | 1 |  |  | expUb | 3 | work3564 | core3_work3564 | 1 |  | 1 | 0.60168 | 0.36202 | 0.21782 | 0.13106 | 0.078858 | 0.047448 | 0.028549 | 0.017177 | 0.010335 | 0.0062186 | 0.010335 | 0.017177 | 0.028549 | 0.047448 | 0.078858 | 0.13106 | 0.21782 | 0.36202 | 0.60168 | 1 |  |  | expUb | 3 | shop3564 | core3_shop3564 | 1 |  | 1 | 0.60168 | 0.36202 | 0.21782 | 0.13106 | 0.078858 | 0.047448 | 0.028549 | 0.017177 | 0.0037416 | 0.0062186 | 0.010335 | 0.017177 | 0.028549 | 0.047448 | 0.078858 | 0.13106 | 0.21782 | 0.36202 | 0.60168 | 1 |  | expUb | 3 | lei3564 | core3_lei3564 | 1 |  | 1 | 0.60168 | 0.36202 | 0.21782 | 0.13106 | 0.078858 | 0.047448 | 0.028549 | 0.017177 | 0.0037416 | 0.0062186 | 0.010335 | 0.017177 | 0.028549 | 0.047448 | 0.078858 | 0.13106 | 0.21782 | 0.36202 | 0.60168 | 1 |  | expUb | 3 | shop65 | core3_shop65 | 1 |  | 1 | 0.60168 | 0.36202 | 0.21782 | 0.13106 | 0.078858 | 0.047448 | 0.028549 | 0.017177 | 0.010335 | 0.0062186 | 0.010335 | 0.017177 | 0.028549 | 0.047448 | 0.078858 | 0.13106 | 0.21782 | 0.36202 | 0.60168 | 1 |  |  | expUb | 3 | lei65 | core3_lei65 | 1 |  | 1 | 0.60168 | 0.36202 | 0.21782 | 0.13106 | 0.078858 | 0.047448 | 0.028549 | 0.017177 | 0.010335 | 0.0062186 | 0.010335 | 0.017177 | 0.028549 | 0.047448 | 0.078858 | 0.13106 | 0.21782 | 0.36202 | 0.60168 | 1
Pa_raw | 3 | work1834 |  |  |  | 0.0001077% | 0.000179% | 0.0002974% | 0.0004943% | 0.0008215% | 0.001365% | 0.002269% | 0.003771% | 0.006266% | 0.02873% | 0.0173% | 0.01041% | 0.006266% | 0.003771% | 0.002269% | 0.001365% | 0.0008215% | 0.0004943% | 0.0002974% | 0.000179% | 0.0001077% |  |  | Pa_raw | 3 | shop1834 |  |  |  | 5.656e-05% | 9.401e-05% | 0.0001562% | 0.0002597% | 0.0004316% | 0.0007172% | 0.001192% | 0.001981% | 0.003292% | 0.005471% | 0.00909% | 0.005471% | 0.003292% | 0.001981% | 0.001192% | 0.0007172% | 0.0004316% | 0.0002597% | 0.0001562% | 9.401e-05% | 5.656e-05% |  | Pa_raw | 3 | lei1834 |  |  |  | 0.0001284% | 0.0002134% | 0.0003547% | 0.0005895% | 0.0009797% | 0.001628% | 0.002706% | 0.004497% | 0.007471% | 0.03422% | 0.02061% | 0.01241% | 0.007471% | 0.004497% | 0.002706% | 0.001628% | 0.0009797% | 0.0005895% | 0.0003547% | 0.0002134% | 0.0001284% |  |  | Pa_raw | 3 | work3564 |  |  |  | 0.0001229% | 0.0002043% | 0.0003396% | 0.0005644% | 0.000938% | 0.001559% | 0.002591% | 0.004305% | 0.007153% | 0.01188% | 0.01973% | 0.01188% | 0.007153% | 0.004305% | 0.002591% | 0.001559% | 0.000938% | 0.0005644% | 0.0003396% | 0.0002043% | 0.0001229% |  |  | Pa_raw | 3 | shop3564 |  |  |  | 9.763e-05% | 0.0001623% | 0.0002697% | 0.0004482% | 0.0007449% | 0.001238% | 0.002057% | 0.003419% | 0.005682% | 0.02606% | 0.01569% | 0.009442% | 0.005682% | 0.003419% | 0.002057% | 0.001238% | 0.0007449% | 0.0004482% | 0.0002697% | 0.0001623% | 9.763e-05% |  | Pa_raw | 3 | lei3564 |  |  |  | 0.0001056% | 0.0001754% | 0.0002916% | 0.0004846% | 0.0008054% | 0.001339% | 0.002225% | 0.003697% | 0.006144% | 0.02817% | 0.01696% | 0.01021% | 0.006144% | 0.003697% | 0.002225% | 0.001339% | 0.0008054% | 0.0004846% | 0.0002916% | 0.0001754% | 0.0001056% |  | Pa_raw | 3 | shop65 |  |  |  | 0.0001318% | 0.000219% | 0.000364% | 0.000605% | 0.001006% | 0.001671% | 0.002777% | 0.004615% | 0.007669% | 0.01274% | 0.02117% | 0.01274% | 0.007669% | 0.004615% | 0.002777% | 0.001671% | 0.001006% | 0.000605% | 0.000364% | 0.000219% | 0.0001318% |  |  | Pa_raw | 3 | lei65 |  |  |  | 8.053e-05% | 0.0001338% | 0.0002224% | 0.0003697% | 0.0006144% | 0.001021% | 0.001697% | 0.002821% | 0.004687% | 0.007789% | 0.01294% | 0.007789% | 0.004687% | 0.002821% | 0.001697% | 0.001021% | 0.0006144% | 0.0003697% | 0.0002224% | 0.0001338% | 8.053e-05%
Pb_raw | 3 | work1834 |  |  |  | 100% | 100% | 100% | 100% | 100% | 99.99% | 99.99% | 99.98% | 99.97% | 99.84% | 99.91% | 99.94% | 99.97% | 99.98% | 99.99% | 99.99% | 100% | 100% | 100% | 100% | 100% |  |  | Pb_raw | 3 | shop1834 |  |  |  | 100% | 100% | 100% | 100% | 100% | 100% | 99.99% | 99.99% | 99.98% | 99.96% | 99.94% | 99.96% | 99.98% | 99.99% | 99.99% | 100% | 100% | 100% | 100% | 100% | 100% |  | Pb_raw | 3 | lei1834 |  |  |  | 100% | 100% | 100% | 100% | 99.99% | 99.99% | 99.98% | 99.96% | 99.94% | 99.71% | 99.83% | 99.9% | 99.94% | 99.96% | 99.98% | 99.99% | 99.99% | 100% | 100% | 100% | 100% |  |  | Pb_raw | 3 | work3564 |  |  |  | 100% | 100% | 100% | 99.99% | 99.99% | 99.99% | 99.98% | 99.96% | 99.93% | 99.89% | 99.82% | 99.89% | 99.93% | 99.96% | 99.98% | 99.99% | 99.99% | 99.99% | 100% | 100% | 100% |  |  | Pb_raw | 3 | shop3564 |  |  |  | 100% | 100% | 100% | 100% | 100% | 99.99% | 99.99% | 99.98% | 99.97% | 99.88% | 99.93% | 99.96% | 99.97% | 99.98% | 99.99% | 99.99% | 100% | 100% | 100% | 100% | 100% |  | Pb_raw | 3 | lei3564 |  |  |  | 100% | 100% | 100% | 100% | 100% | 99.99% | 99.99% | 99.98% | 99.97% | 99.86% | 99.92% | 99.95% | 99.97% | 99.98% | 99.99% | 99.99% | 100% | 100% | 100% | 100% | 100% |  | Pb_raw | 3 | shop65 |  |  |  | 100% | 100% | 100% | 100% | 99.99% | 99.99% | 99.98% | 99.97% | 99.95% | 99.92% | 99.87% | 99.92% | 99.95% | 99.97% | 99.98% | 99.99% | 99.99% | 100% | 100% | 100% | 100% |  |  | Pb_raw | 3 | lei65 |  |  |  | 100% | 100% | 100% | 100% | 100% | 100% | 99.99% | 99.99% | 99.98% | 99.97% | 99.94% | 99.97% | 99.98% | 99.99% | 99.99% | 100% | 100% | 100% | 100% | 100% | 100%
Pc_raw | 3 | work1834 |  |  |  | 0.0004741% | 0.000788% | 0.00131% | 0.002177% | 0.003618% | 0.006012% | 0.009992% | 0.01661% | 0.02759% | 0.1265% | 0.07618% | 0.04585% | 0.02759% | 0.01661% | 0.009992% | 0.006012% | 0.003618% | 0.002177% | 0.00131% | 0.000788% | 0.0004741% |  |  | Pc_raw | 3 | shop1834 |  |  |  | 0.0003105% | 0.0005161% | 0.0008577% | 0.001426% | 0.002369% | 0.003938% | 0.006544% | 0.01088% | 0.01807% | 0.03003% | 0.04991% | 0.03003% | 0.01807% | 0.01088% | 0.006544% | 0.003938% | 0.002369% | 0.001426% | 0.0008577% | 0.0005161% | 0.0003105% |  | Pc_raw | 3 | lei1834 |  |  |  | 0.0009462% | 0.001573% | 0.002614% | 0.004344% | 0.007219% | 0.012% | 0.01994% | 0.03313% | 0.05505% | 0.2522% | 0.1519% | 0.09146% | 0.05505% | 0.03313% | 0.01994% | 0.012% | 0.007219% | 0.004344% | 0.002614% | 0.001573% | 0.0009462% |  |  | Pc_raw | 3 | work3564 |  |  |  | 0.00102% | 0.001696% | 0.002819% | 0.004684% | 0.007785% | 0.01294% | 0.0215% | 0.03573% | 0.05937% | 0.09862% | 0.1638% | 0.09862% | 0.05937% | 0.03573% | 0.0215% | 0.01294% | 0.007785% | 0.004684% | 0.002819% | 0.001696% | 0.00102% |  |  | Pc_raw | 3 | shop3564 |  |  |  | 0.0003543% | 0.0005888% | 0.0009785% | 0.001626% | 0.002703% | 0.004492% | 0.007466% | 0.01241% | 0.02062% | 0.09457% | 0.05693% | 0.03426% | 0.02062% | 0.01241% | 0.007466% | 0.004492% | 0.002703% | 0.001626% | 0.0009785% | 0.0005888% | 0.0003543% |  | Pc_raw | 3 | lei3564 |  |  |  | 0.000403% | 0.0006698% | 0.001113% | 0.00185% | 0.003075% | 0.00511% | 0.008492% | 0.01411% | 0.02345% | 0.1076% | 0.06475% | 0.03897% | 0.02345% | 0.01411% | 0.008492% | 0.00511% | 0.003075% | 0.00185% | 0.001113% | 0.0006698% | 0.000403% |  | Pc_raw | 3 | shop65 |  |  |  | 0.0006766% | 0.001125% | 0.001869% | 0.003106% | 0.005163% | 0.00858% | 0.01426% | 0.0237% | 0.03937% | 0.06542% | 0.1087% | 0.06542% | 0.03937% | 0.0237% | 0.01426% | 0.00858% | 0.005163% | 0.003106% | 0.001869% | 0.001125% | 0.0006766% |  |  | Pc_raw | 3 | lei65 |  |  |  | 0.000276% | 0.0004587% | 0.0007623% | 0.001267% | 0.002106% | 0.0035% | 0.005816% | 0.009666% | 0.01606% | 0.02669% | 0.04435% | 0.02669% | 0.01606% | 0.009666% | 0.005816% | 0.0035% | 0.002106% | 0.001267% | 0.0007623% | 0.0004587% | 0.000276%
Pa | 3 | work1834 |  |  |  | 0.0007167% | 0.001173% | 0.001918% | 0.003139% | 0.005136% | 0.008403% | 0.01375% | 0.02249% | 0.03678% | 0.1604% | 0.09826% | 0.06014% | 0.03678% | 0.02249% | 0.01375% | 0.008403% | 0.005136% | 0.003139% | 0.001918% | 0.001173% | 0.0007167% |  |  | Pa | 3 | shop1834 |  |  |  | 0.0001063% | 0.0001752% | 0.0002887% | 0.0004757% | 0.0007841% | 0.001292% | 0.00213% | 0.003512% | 0.005789% | 0.009544% | 0.01573% | 0.009544% | 0.005789% | 0.003512% | 0.00213% | 0.001292% | 0.0007841% | 0.0004757% | 0.0002887% | 0.0001752% | 0.0001063% |  | Pa | 3 | lei1834 |  |  |  | 0.0005006% | 0.0008206% | 0.001345% | 0.002205% | 0.003616% | 0.005928% | 0.009719% | 0.01593% | 0.02611% | 0.1146% | 0.07006% | 0.04279% | 0.02611% | 0.01593% | 0.009719% | 0.005928% | 0.003616% | 0.002205% | 0.001345% | 0.0008206% | 0.0005006% |  |  | Pa | 3 | work3564 |  |  |  | 0.0003224% | 0.0005297% | 0.0008704% | 0.00143% | 0.002351% | 0.003863% | 0.006349% | 0.01044% | 0.01715% | 0.02817% | 0.04627% | 0.02817% | 0.01715% | 0.01044% | 0.006349% | 0.003863% | 0.002351% | 0.00143% | 0.0008704% | 0.0005297% | 0.0003224% |  |  | Pa | 3 | shop3564 |  |  |  | 0.0008011% | 0.00131% | 0.002142% | 0.003503% | 0.005728% | 0.009367% | 0.01532% | 0.02504% | 0.04093% | 0.1782% | 0.1092% | 0.06689% | 0.04093% | 0.02504% | 0.01532% | 0.009367% | 0.005728% | 0.003503% | 0.002142% | 0.00131% | 0.0008011% |  | Pa | 3 | lei3564 |  |  |  | 0.0006829% | 0.001117% | 0.001828% | 0.002992% | 0.004895% | 0.00801% | 0.01311% | 0.02144% | 0.03508% | 0.1531% | 0.09377% | 0.05737% | 0.03508% | 0.02144% | 0.01311% | 0.00801% | 0.004895% | 0.002992% | 0.001828% | 0.001117% | 0.0006829% |  | Pa | 3 | shop65 |  |  |  | 0.001039% | 0.001699% | 0.002779% | 0.004545% | 0.007432% | 0.01215% | 0.01987% | 0.03248% | 0.05308% | 0.08667% | 0.1414% | 0.08667% | 0.05308% | 0.03248% | 0.01987% | 0.01215% | 0.007432% | 0.004545% | 0.002779% | 0.001699% | 0.001039% |  |  | Pa | 3 | lei65 |  |  |  | 0.002569% | 0.004193% | 0.006844% | 0.01117% | 0.01823% | 0.02975% | 0.04853% | 0.07912% | 0.1289% | 0.2097% | 0.3405% | 0.2097% | 0.1289% | 0.07912% | 0.04853% | 0.02975% | 0.01823% | 0.01117% | 0.006844% | 0.004193% | 0.002569%
Pb | 3 | work1834 |  |  |  | 100% | 99.99% | 99.99% | 99.98% | 99.97% | 99.95% | 99.93% | 99.88% | 99.8% | 99.13% | 99.47% | 99.68% | 99.8% | 99.88% | 99.93% | 99.95% | 99.97% | 99.98% | 99.99% | 99.99% | 100% |  |  | Pb | 3 | shop1834 |  |  |  | 100% | 100% | 100% | 100% | 99.99% | 99.99% | 99.99% | 99.98% | 99.96% | 99.94% | 99.9% | 99.94% | 99.96% | 99.98% | 99.99% | 99.99% | 99.99% | 100% | 100% | 100% | 100% |  | Pb | 3 | lei1834 |  |  |  | 100% | 99.99% | 99.99% | 99.98% | 99.97% | 99.95% | 99.92% | 99.87% | 99.78% | 99.04% | 99.41% | 99.64% | 99.78% | 99.87% | 99.92% | 99.95% | 99.97% | 99.98% | 99.99% | 99.99% | 100% |  |  | Pb | 3 | work3564 |  |  |  | 100% | 100% | 99.99% | 99.99% | 99.98% | 99.96% | 99.94% | 99.9% | 99.84% | 99.74% | 99.57% | 99.74% | 99.84% | 99.9% | 99.94% | 99.96% | 99.98% | 99.99% | 99.99% | 100% | 100% |  |  | Pb | 3 | shop3564 |  |  |  | 100% | 99.99% | 99.99% | 99.98% | 99.97% | 99.96% | 99.93% | 99.88% | 99.81% | 99.18% | 99.49% | 99.69% | 99.81% | 99.88% | 99.93% | 99.96% | 99.97% | 99.98% | 99.99% | 99.99% | 100% |  | Pb | 3 | lei3564 |  |  |  | 100% | 99.99% | 99.99% | 99.99% | 99.98% | 99.96% | 99.94% | 99.9% | 99.83% | 99.26% | 99.55% | 99.72% | 99.83% | 99.9% | 99.94% | 99.96% | 99.98% | 99.99% | 99.99% | 99.99% | 100% |  | Pb | 3 | shop65 |  |  |  | 99.99% | 99.99% | 99.98% | 99.97% | 99.95% | 99.93% | 99.88% | 99.8% | 99.67% | 99.47% | 99.13% | 99.47% | 99.67% | 99.8% | 99.88% | 99.93% | 99.95% | 99.97% | 99.98% | 99.99% | 99.99% |  |  | Pb | 3 | lei65 |  |  |  | 99.99% | 99.98% | 99.97% | 99.95% | 99.92% | 99.87% | 99.79% | 99.65% | 99.43% | 99.07% | 98.49% | 99.07% | 99.43% | 99.65% | 99.79% | 99.87% | 99.92% | 99.95% | 99.97% | 99.98% | 99.99%
Pc | 3 | work1834 |  |  |  | 0.003156% | 0.005163% | 0.008448% | 0.01382% | 0.02262% | 0.037% | 0.06054% | 0.09903% | 0.162% | 0.7062% | 0.4327% | 0.2648% | 0.162% | 0.09903% | 0.06054% | 0.037% | 0.02262% | 0.01382% | 0.008448% | 0.005163% | 0.003156% |  |  | Pc | 3 | shop1834 |  |  |  | 0.0005837% | 0.0009617% | 0.001585% | 0.002612% | 0.004305% | 0.007095% | 0.0117% | 0.01928% | 0.03178% | 0.05239% | 0.08637% | 0.05239% | 0.03178% | 0.01928% | 0.0117% | 0.007095% | 0.004305% | 0.002612% | 0.001585% | 0.0009617% | 0.0005837% |  | Pc | 3 | lei1834 |  |  |  | 0.003688% | 0.006046% | 0.009912% | 0.01625% | 0.02664% | 0.04368% | 0.07162% | 0.1174% | 0.1924% | 0.8443% | 0.5162% | 0.3153% | 0.1924% | 0.1174% | 0.07162% | 0.04368% | 0.02664% | 0.01625% | 0.009912% | 0.006046% | 0.003688% |  |  | Pc | 3 | work3564 |  |  |  | 0.002676% | 0.004396% | 0.007224% | 0.01187% | 0.01951% | 0.03206% | 0.0527% | 0.08661% | 0.1423% | 0.2338% | 0.384% | 0.2338% | 0.1423% | 0.08661% | 0.0527% | 0.03206% | 0.01951% | 0.01187% | 0.007224% | 0.004396% | 0.002676% |  |  | Pc | 3 | shop3564 |  |  |  | 0.002907% | 0.004753% | 0.007773% | 0.01271% | 0.02079% | 0.03399% | 0.05558% | 0.09087% | 0.1485% | 0.6465% | 0.3963% | 0.2427% | 0.1485% | 0.09087% | 0.05558% | 0.03399% | 0.02079% | 0.01271% | 0.007773% | 0.004753% | 0.002907% |  | Pc | 3 | lei3564 |  |  |  | 0.002607% | 0.004266% | 0.00698% | 0.01142% | 0.01869% | 0.03058% | 0.05004% | 0.08187% | 0.1339% | 0.5846% | 0.358% | 0.219% | 0.1339% | 0.08187% | 0.05004% | 0.03058% | 0.01869% | 0.01142% | 0.00698% | 0.004266% | 0.002607% |  | Pc | 3 | shop65 |  |  |  | 0.005335% | 0.008725% | 0.01427% | 0.02333% | 0.03816% | 0.0624% | 0.102% | 0.1668% | 0.2725% | 0.445% | 0.7259% | 0.445% | 0.2725% | 0.1668% | 0.102% | 0.0624% | 0.03816% | 0.02333% | 0.01427% | 0.008725% | 0.005335% |  |  | Pc | 3 | lei65 |  |  |  | 0.008803% | 0.01437% | 0.02346% | 0.03828% | 0.06248% | 0.102% | 0.1663% | 0.2712% | 0.4417% | 0.7187% | 1.167% | 0.7187% | 0.4417% | 0.2712% | 0.1663% | 0.102% | 0.06248% | 0.03828% | 0.02346% | 0.01437% | 0.008803%
demand | 3 | work1834 |  |  |  | 173809.5238 | 173809.5238 | 173809.5238 | 173809.5238 | 173809.5238 | 173809.5238 | 173809.5238 | 173809.5238 | 173809.5238 | 173809.5238 | 173809.5238 | 173809.5238 | 173809.5238 | 173809.5238 | 173809.5238 | 173809.5238 | 173809.5238 | 173809.5238 | 173809.5238 | 173809.5238 | 173809.5238 |  |  | demand | 3 | shop1834 |  |  |  | 173809.5238 | 173809.5238 | 173809.5238 | 173809.5238 | 173809.5238 | 173809.5238 | 173809.5238 | 173809.5238 | 173809.5238 | 173809.5238 | 173809.5238 | 173809.5238 | 173809.5238 | 173809.5238 | 173809.5238 | 173809.5238 | 173809.5238 | 173809.5238 | 173809.5238 | 173809.5238 | 173809.5238 |  | demand | 3 | lei1834 |  |  |  | 173809.5238 | 173809.5238 | 173809.5238 | 173809.5238 | 173809.5238 | 173809.5238 | 173809.5238 | 173809.5238 | 173809.5238 | 173809.5238 | 173809.5238 | 173809.5238 | 173809.5238 | 173809.5238 | 173809.5238 | 173809.5238 | 173809.5238 | 173809.5238 | 173809.5238 | 173809.5238 | 173809.5238 |  |  | demand | 3 | work3564 |  |  |  | 173809.5238 | 173809.5238 | 173809.5238 | 173809.5238 | 173809.5238 | 173809.5238 | 173809.5238 | 173809.5238 | 173809.5238 | 173809.5238 | 173809.5238 | 173809.5238 | 173809.5238 | 173809.5238 | 173809.5238 | 173809.5238 | 173809.5238 | 173809.5238 | 173809.5238 | 173809.5238 | 173809.5238 |  |  | demand | 3 | shop3564 |  |  |  | 173809.5238 | 173809.5238 | 173809.5238 | 173809.5238 | 173809.5238 | 173809.5238 | 173809.5238 | 173809.5238 | 173809.5238 | 173809.5238 | 173809.5238 | 173809.5238 | 173809.5238 | 173809.5238 | 173809.5238 | 173809.5238 | 173809.5238 | 173809.5238 | 173809.5238 | 173809.5238 | 173809.5238 |  | demand | 3 | lei3564 |  |  |  | 173809.5238 | 173809.5238 | 173809.5238 | 173809.5238 | 173809.5238 | 173809.5238 | 173809.5238 | 173809.5238 | 173809.5238 | 173809.5238 | 173809.5238 | 173809.5238 | 173809.5238 | 173809.5238 | 173809.5238 | 173809.5238 | 173809.5238 | 173809.5238 | 173809.5238 | 173809.5238 | 173809.5238 |  | demand | 3 | shop65 |  |  |  | 173809.5238 | 173809.5238 | 173809.5238 | 173809.5238 | 173809.5238 | 173809.5238 | 173809.5238 | 173809.5238 | 173809.5238 | 173809.5238 | 173809.5238 | 173809.5238 | 173809.5238 | 173809.5238 | 173809.5238 | 173809.5238 | 173809.5238 | 173809.5238 | 173809.5238 | 173809.5238 | 173809.5238 |  |  | demand | 3 | lei65 |  |  |  | 173809.5238 | 173809.5238 | 173809.5238 | 173809.5238 | 173809.5238 | 173809.5238 | 173809.5238 | 173809.5238 | 173809.5238 | 173809.5238 | 173809.5238 | 173809.5238 | 173809.5238 | 173809.5238 | 173809.5238 | 173809.5238 | 173809.5238 | 173809.5238 | 173809.5238 | 173809.5238 | 173809.5238
A | 3 | work1834 |  |  |  | 1.2457 | 2.038 | 3.3344 | 5.4557 | 8.9263 | 14.6048 | 23.8943 | 39.0883 | 63.9305 | 278.7399 | 170.779 | 104.5223 | 63.9305 | 39.0883 | 23.8943 | 14.6048 | 8.9263 | 5.4557 | 3.3344 | 2.038 | 1.2457 |  |  | A | 3 | shop1834 |  |  |  | 0.18479 | 0.30448 | 0.50175 | 0.82688 | 1.3628 | 2.2462 | 3.7026 | 6.1036 | 10.062 | 16.5877 | 27.3446 | 16.5877 | 10.062 | 6.1036 | 3.7026 | 2.2462 | 1.3628 | 0.82688 | 0.50175 | 0.30448 | 0.18479 |  | A | 3 | lei1834 |  |  |  | 0.87002 | 1.4262 | 2.3381 | 3.8333 | 6.2847 | 10.3039 | 16.8929 | 27.6929 | 45.3887 | 199.1592 | 121.7643 | 74.3655 | 45.3887 | 27.6929 | 16.8929 | 10.3039 | 6.2847 | 3.8333 | 2.3381 | 1.4262 | 0.87002 |  |  | A | 3 | work3564 |  |  |  | 0.56029 | 0.92062 | 1.5128 | 2.486 | 4.0857 | 6.7148 | 11.036 | 18.1374 | 29.8054 | 48.9687 | 80.4198 | 48.9687 | 29.8054 | 18.1374 | 11.036 | 6.7148 | 4.0857 | 2.486 | 1.5128 | 0.92062 | 0.56029 |  |  | A | 3 | shop3564 |  |  |  | 1.3924 | 2.2769 | 3.7232 | 6.0885 | 9.9563 | 16.2809 | 26.6217 | 43.5254 | 71.1474 | 309.6955 | 189.846 | 116.2561 | 71.1474 | 43.5254 | 26.6217 | 16.2809 | 9.9563 | 6.0885 | 3.7232 | 2.2769 | 1.3924 |  | A | 3 | lei3564 |  |  |  | 1.1869 | 1.9421 | 3.1777 | 5.1997 | 8.5084 | 13.9225 | 22.7809 | 37.2724 | 60.9721 | 266.1447 | 162.9761 | 99.7108 | 60.9721 | 37.2724 | 22.7809 | 13.9225 | 8.5084 | 5.1997 | 3.1777 | 1.9421 | 1.1869 |  | A | 3 | shop65 |  |  |  | 1.8062 | 2.9537 | 4.8304 | 7.8994 | 12.918 | 21.1238 | 34.538 | 56.458 | 92.2543 | 150.6476 | 245.7329 | 150.6476 | 92.2543 | 56.458 | 34.538 | 21.1238 | 12.918 | 7.8994 | 4.8304 | 2.9537 | 1.8062 |  |  | A | 3 | lei65 |  |  |  | 4.4647 | 7.2879 | 11.8961 | 19.4169 | 31.689 | 51.7082 | 84.3489 | 137.5262 | 224.0466 | 364.5148 | 591.7742 | 364.5148 | 224.0466 | 137.5262 | 84.3489 | 51.7082 | 31.689 | 19.4169 | 11.8961 | 7.2879 | 4.4647
B (road) | 3 | work1834 |  |  |  | 0 | 0 | 0 | 0 | 0 | 0 | 0 | 0 | 0 | 0 | 0 | 0 | 0 | 0 | 0 | 0 | 0 | 0 | 0 | 0 | 0 |  |  | B (road) | 3 | shop1834 |  |  |  | 0 | 0 | 0 | 0 | 0 | 0 | 0 | 0 | 0 | 0 | 0 | 0 | 0 | 0 | 0 | 0 | 0 | 0 | 0 | 0 | 0 |  | B (road) | 3 | lei1834 |  |  |  | 0 | 0 | 0 | 0 | 0 | 0 | 0 | 0 | 0 | 0 | 0 | 0 | 0 | 0 | 0 | 0 | 0 | 0 | 0 | 0 | 0 |  |  | B (road) | 3 | work3564 |  |  |  | 0 | 0 | 0 | 0 | 0 | 0 | 0 | 0 | 0 | 0 | 0 | 0 | 0 | 0 | 0 | 0 | 0 | 0 | 0 | 0 | 0 |  |  | B (road) | 3 | shop3564 |  |  |  | 0 | 0 | 0 | 0 | 0 | 0 | 0 | 0 | 0 | 0 | 0 | 0 | 0 | 0 | 0 | 0 | 0 | 0 | 0 | 0 | 0 |  | B (road) | 3 | lei3564 |  |  |  | 0 | 0 | 0 | 0 | 0 | 0 | 0 | 0 | 0 | 0 | 0 | 0 | 0 | 0 | 0 | 0 | 0 | 0 | 0 | 0 | 0 |  | B (road) | 3 | shop65 |  |  |  | 0 | 0 | 0 | 0 | 0 | 0 | 0 | 0 | 0 | 0 | 0 | 0 | 0 | 0 | 0 | 0 | 0 | 0 | 0 | 0 | 0 |  |  | B (road) | 3 | lei65 |  |  |  | 0 | 0 | 0 | 0 | 0 | 0 | 0 | 0 | 0 | 0 | 0 | 0 | 0 | 0 | 0 | 0 | 0 | 0 | 0 | 0 | 0
B (fac) | 3 | work1834 |  |  |  | 173802.7927 | 173798.5113 | 173791.5061 | 173780.0441 | 173761.2902 | 173730.6067 | 173680.4105 | 173598.3096 | 173464.0743 | 172303.3496 | 172886.7174 | 173244.7363 | 173464.0743 | 173598.3096 | 173680.4105 | 173730.6067 | 173761.2902 | 173780.0441 | 173791.5061 | 173798.5113 | 173802.7927 |  |  | B (fac) | 3 | shop1834 |  |  |  | 173808.3245 | 173807.5477 | 173806.2675 | 173804.1574 | 173800.6793 | 173794.9458 | 173785.4939 | 173769.9115 | 173744.2218 | 173701.8703 | 173632.0584 | 173701.8703 | 173744.2218 | 173769.9115 | 173785.4939 | 173794.9458 | 173800.6793 | 173804.1574 | 173806.2675 | 173807.5477 | 173808.3245 |  | B (fac) | 3 | lei1834 |  |  |  | 173802.2431 | 173797.5886 | 173789.9573 | 173777.4453 | 173756.9308 | 173723.2964 | 173668.1563 | 173577.777 | 173429.6899 | 172142.867 | 172790.544 | 173187.199 | 173429.6899 | 173577.777 | 173668.1563 | 173723.2964 | 173756.9308 | 173777.4453 | 173789.9573 | 173797.5886 | 173802.2431 |  |  | B (fac) | 3 | work3564 |  |  |  | 173804.3132 | 173800.9622 | 173795.455 | 173786.404 | 173771.5278 | 173747.0771 | 173706.891 | 173640.849 | 173532.3385 | 173354.1223 | 173061.632 | 173354.1223 | 173532.3385 | 173640.849 | 173706.891 | 173747.0771 | 173771.5278 | 173786.404 | 173795.455 | 173800.9622 | 173804.3132 |  |  | B (fac) | 3 | shop3564 |  |  |  | 173803.0788 | 173798.985 | 173792.2904 | 173781.3426 | 173763.44 | 173734.1658 | 173686.3024 | 173608.0615 | 173480.2099 | 172376.0632 | 172930.8002 | 173271.4192 | 173480.2099 | 173608.0615 | 173686.3024 | 173734.1658 | 173763.44 | 173781.3426 | 173792.2904 | 173798.985 | 173803.0788 |  | B (fac) | 3 | lei3564 |  |  |  | 173803.8056 | 173800.1677 | 173794.2149 | 173784.4738 | 173768.5338 | 173742.451 | 173699.7749 | 173629.9608 | 173515.7855 | 172527.3494 | 173024.3731 | 173329.1586 | 173515.7855 | 173629.9608 | 173699.7749 | 173742.451 | 173768.5338 | 173784.4738 | 173794.2149 | 173800.1677 | 173803.8056 |  | B (fac) | 3 | shop65 |  |  |  | 173798.4444 | 173791.4054 | 173779.8939 | 173761.0684 | 173730.2837 | 173679.9485 | 173597.6648 | 173463.2054 | 173243.6284 | 172885.4388 | 172302.1775 | 172885.4388 | 173243.6284 | 173463.2054 | 173597.6648 | 173679.9485 | 173730.2837 | 173761.0684 | 173779.8939 | 173791.4054 | 173798.4444 |  |  | B (fac) | 3 | lei65 |  |  |  | 173789.7591 | 173777.2607 | 173756.8605 | 173723.5666 | 173669.2388 | 173580.6153 | 173436.1168 | 173200.7049 | 172817.685 | 172195.8416 | 171189.78 | 172195.8416 | 172817.685 | 173200.7049 | 173436.1168 | 173580.6153 | 173669.2388 | 173723.5666 | 173756.8605 | 173777.2607 | 173789.7591
C (suppressed trips) | 3 | work1834 |  |  |  | 5.4854 | 8.9745 | 14.6833 | 24.024 | 39.3073 | 64.3124 | 105.219 | 172.1259 | 281.5189 | 1227.4344 | 752.0274 | 460.2652 | 281.5189 | 172.1259 | 105.219 | 64.3124 | 39.3073 | 24.024 | 14.6833 | 8.9745 | 0 |  |  | C (suppressed trips) | 3 | shop1834 |  |  |  | 1.0145 | 1.6716 | 2.7546 | 4.5395 | 7.4817 | 12.3318 | 20.3273 | 33.5087 | 55.24 | 91.0658 | 150.1208 | 91.0658 | 55.24 | 33.5087 | 20.3273 | 12.3318 | 7.4817 | 4.5395 | 2.7546 | 1.6716 | 0 |  | C (suppressed trips) | 3 | lei1834 |  |  |  | 6.4107 | 10.509 | 17.2284 | 28.2452 | 46.3084 | 75.9236 | 124.4746 | 204.0539 | 334.4452 | 1467.4976 | 897.2155 | 547.9593 | 334.4452 | 204.0539 | 124.4746 | 75.9236 | 46.3084 | 28.2452 | 17.2284 | 10.509 | 0 |  |  | C (suppressed trips) | 3 | work3564 |  |  |  | 4.6503 | 7.641 | 12.556 | 20.6338 | 33.9104 | 55.7319 | 91.5969 | 150.5375 | 247.3799 | 406.4328 | 667.472 | 406.4328 | 247.3799 | 150.5375 | 91.5969 | 55.7319 | 33.9104 | 20.6338 | 12.556 | 7.641 | 0 |  |  | C (suppressed trips) | 3 | shop3564 |  |  |  | 5.0526 | 8.2619 | 13.5102 | 22.0927 | 36.1275 | 59.0771 | 96.5998 | 157.9369 | 258.1665 | 1123.7651 | 688.8776 | 421.8484 | 258.1665 | 157.9369 | 96.5998 | 59.0771 | 36.1275 | 22.0927 | 13.5102 | 8.2619 | 0 |  | C (suppressed trips) | 3 | lei3564 |  |  |  | 4.5312 | 7.414 | 12.1312 | 19.8503 | 32.4816 | 53.1503 | 86.968 | 142.2906 | 232.7662 | 1016.0297 | 622.1747 | 380.6544 | 232.7662 | 142.2906 | 86.968 | 53.1503 | 32.4816 | 19.8503 | 12.1312 | 7.414 | 0 |  | C (suppressed trips) | 3 | shop65 |  |  |  | 9.2732 | 15.1647 | 24.7996 | 40.5561 | 66.3221 | 108.4515 | 177.321 | 289.8603 | 473.6411 | 773.4374 | 1261.6134 | 773.4374 | 473.6411 | 289.8603 | 177.321 | 108.4515 | 66.3221 | 40.5561 | 24.7996 | 15.1647 | 0 |  |  | C (suppressed trips) | 3 | lei65 |  |  |  | 15.3001 | 24.9752 | 40.7672 | 66.5404 | 108.596 | 177.2003 | 289.058 | 471.2927 | 767.7922 | 1249.1674 | 2027.9696 | 1249.1674 | 767.7922 | 471.2927 | 289.058 | 177.2003 | 108.596 | 66.5404 | 40.7672 | 24.9752 | 0
avg detour | 3 | work1834 |  |  |  | 0 | 49.9968 | 99.9896 | 149.9746 | 199.9445 | 249.8865 | 299.7771 | 349.5747 | 399.205 | 545.2339 | 497.3454 | 448.5377 | 399.205 | 349.5747 | 299.7771 | 249.8865 | 199.9445 | 149.9746 | 99.9896 | 49.9968 | 0 |  |  | avg detour | 3 | shop1834 |  |  |  | 0 | 49.9994 | 99.9981 | 149.9954 | 199.9898 | 249.979 | 299.9585 | 349.9202 | 399.8497 | 449.7213 | 499.4895 | 449.7213 | 399.8497 | 349.9202 | 299.9585 | 249.979 | 199.9898 | 149.9954 | 99.9981 | 49.9994 | 0 |  | avg detour | 3 | lei1834 |  |  |  | 0 | 49.9966 | 99.9887 | 149.9723 | 199.9395 | 249.876 | 299.756 | 349.5333 | 399.1259 | 544.7261 | 497.0687 | 448.3888 | 399.1259 | 349.5333 | 299.756 | 249.876 | 199.9395 | 149.9723 | 99.9887 | 49.9966 | 0 |  |  | avg detour | 3 | work3564 |  |  |  | 0 | 49.9975 | 99.9919 | 149.98 | 199.9563 | 249.9102 | 299.8229 | 349.6603 | 399.3621 | 448.8209 | 497.8485 | 448.8209 | 399.3621 | 349.6603 | 299.8229 | 249.9102 | 199.9563 | 149.98 | 99.9919 | 49.9975 | 0 |  |  | avg detour | 3 | shop3564 |  |  |  | 0 | 49.997 | 99.9901 | 149.9757 | 199.947 | 249.8916 | 299.7873 | 349.5943 | 399.2421 | 545.464 | 497.4722 | 448.6068 | 399.2421 | 349.5943 | 299.7873 | 249.8916 | 199.947 | 149.9757 | 99.9901 | 49.997 | 0 |  | avg detour | 3 | lei3564 |  |  |  | 0 | 49.9973 | 99.9912 | 149.9784 | 199.9528 | 249.9035 | 299.8106 | 349.6384 | 399.324 | 545.9427 | 497.7413 | 448.7563 | 399.324 | 349.6384 | 299.8106 | 249.9035 | 199.9528 | 149.9784 | 99.9912 | 49.9973 | 0 |  | avg detour | 3 | shop65 |  |  |  | 0 | 49.9948 | 99.983 | 149.9582 | 199.9088 | 249.8136 | 299.6343 | 349.3026 | 398.6977 | 447.6075 | 495.6638 | 447.6075 | 398.6977 | 349.3026 | 299.6343 | 249.8136 | 199.9088 | 149.9582 | 99.983 | 49.9948 | 0 |  |  | avg detour | 3 | lei65 |  |  |  | 0 | 49.9907 | 99.9697 | 149.9258 | 199.8386 | 249.6707 | 299.3555 | 348.774 | 397.7174 | 445.8221 | 492.4638 | 445.8221 | 397.7174 | 348.774 | 299.3555 | 249.6707 | 199.8386 | 149.9258 | 99.9697 | 49.9907 | 0
avg delay | 3 | work1834 |  | 8 |  | 0 | 0.61724 | 1.2344 | 1.8515 | 2.4685 | 3.085 | 3.701 | 4.3157 | 4.9285 | 6.7313 | 6.1401 | 5.5375 | 4.9285 | 4.3157 | 3.701 | 3.085 | 2.4685 | 1.8515 | 1.2344 | 0.61724 | 0 |  |  | avg delay | 3 | shop1834 |  | 8 |  | 0 | 0.61728 | 1.2345 | 1.8518 | 2.469 | 3.0862 | 3.7032 | 4.32 | 4.9364 | 5.5521 | 6.1665 | 5.5521 | 4.9364 | 4.32 | 3.7032 | 3.0862 | 2.469 | 1.8518 | 1.2345 | 0.61728 | 0 |  | avg delay | 3 | lei1834 |  | 8 |  | 0 | 0.61724 | 1.2344 | 1.8515 | 2.4684 | 3.0849 | 3.7007 | 4.3152 | 4.9275 | 6.725 | 6.1367 | 5.5357 | 4.9275 | 4.3152 | 3.7007 | 3.0849 | 2.4684 | 1.8515 | 1.2344 | 0.61724 | 0 |  |  | avg delay | 3 | work3564 |  | 8 |  | 0 | 0.61725 | 1.2345 | 1.8516 | 2.4686 | 3.0853 | 3.7015 | 4.3168 | 4.9304 | 5.541 | 6.1463 | 5.541 | 4.9304 | 4.3168 | 3.7015 | 3.0853 | 2.4686 | 1.8516 | 1.2345 | 0.61725 | 0 |  |  | avg delay | 3 | shop3564 |  | 8 |  | 0 | 0.61725 | 1.2344 | 1.8516 | 2.4685 | 3.0851 | 3.7011 | 4.316 | 4.9289 | 6.7341 | 6.1416 | 5.5384 | 4.9289 | 4.316 | 3.7011 | 3.0851 | 2.4685 | 1.8516 | 1.2344 | 0.61725 | 0 |  | avg delay | 3 | lei3564 |  | 8 |  | 0 | 0.61725 | 1.2345 | 1.8516 | 2.4686 | 3.0852 | 3.7014 | 4.3165 | 4.9299 | 6.74 | 6.145 | 5.5402 | 4.9299 | 4.3165 | 3.7014 | 3.0852 | 2.4686 | 1.8516 | 1.2345 | 0.61725 | 0 |  | avg delay | 3 | shop65 |  | 8 |  | 0 | 0.61722 | 1.2344 | 1.8513 | 2.468 | 3.0841 | 3.6992 | 4.3124 | 4.9222 | 5.526 | 6.1193 | 5.526 | 4.9222 | 4.3124 | 3.6992 | 3.0841 | 2.468 | 1.8513 | 1.2344 | 0.61722 | 0 |  |  | avg delay | 3 | lei65 |  | 8 |  | 0 | 0.61717 | 1.2342 | 1.8509 | 2.4671 | 3.0824 | 3.6957 | 4.3059 | 4.9101 | 5.504 | 6.0798 | 5.504 | 4.9101 | 4.3059 | 3.6957 | 3.0824 | 2.4671 | 1.8509 | 1.2342 | 0.61717 | 0
here cross here (road) | 3 | work1834 |  |  |  | 1.2457 | 2.038 | 3.3344 | 5.4557 | 8.9263 | 14.6048 | 23.8943 | 39.0883 | 63.9305 | 278.7399 | 170.779 | 104.5223 | 63.9305 | 39.0883 | 23.8943 | 14.6048 | 8.9263 | 5.4557 | 3.3344 | 2.038 | 1.2457 |  |  | here cross here (road) | 3 | shop1834 |  |  |  | 0.18479 | 0.30448 | 0.50175 | 0.82688 | 1.3628 | 2.2462 | 3.7026 | 6.1036 | 10.062 | 16.5877 | 27.3446 | 16.5877 | 10.062 | 6.1036 | 3.7026 | 2.2462 | 1.3628 | 0.82688 | 0.50175 | 0.30448 | 0.18479 |  | here cross here (road) | 3 | lei1834 |  |  |  | 0.87002 | 1.4262 | 2.3381 | 3.8333 | 6.2847 | 10.3039 | 16.8929 | 27.6929 | 45.3887 | 199.1592 | 121.7643 | 74.3655 | 45.3887 | 27.6929 | 16.8929 | 10.3039 | 6.2847 | 3.8333 | 2.3381 | 1.4262 | 0.87002 |  |  | here cross here (road) | 3 | work3564 |  |  |  | 0.56029 | 0.92062 | 1.5128 | 2.486 | 4.0857 | 6.7148 | 11.036 | 18.1374 | 29.8054 | 48.9687 | 80.4198 | 48.9687 | 29.8054 | 18.1374 | 11.036 | 6.7148 | 4.0857 | 2.486 | 1.5128 | 0.92062 | 0.56029 |  |  | here cross here (road) | 3 | shop3564 |  |  |  | 1.3924 | 2.2769 | 3.7232 | 6.0885 | 9.9563 | 16.2809 | 26.6217 | 43.5254 | 71.1474 | 309.6955 | 189.846 | 116.2561 | 71.1474 | 43.5254 | 26.6217 | 16.2809 | 9.9563 | 6.0885 | 3.7232 | 2.2769 | 1.3924 |  | here cross here (road) | 3 | lei3564 |  |  |  | 1.1869 | 1.9421 | 3.1777 | 5.1997 | 8.5084 | 13.9225 | 22.7809 | 37.2724 | 60.9721 | 266.1447 | 162.9761 | 99.7108 | 60.9721 | 37.2724 | 22.7809 | 13.9225 | 8.5084 | 5.1997 | 3.1777 | 1.9421 | 1.1869 |  | here cross here (road) | 3 | shop65 |  |  |  | 1.8062 | 2.9537 | 4.8304 | 7.8994 | 12.918 | 21.1238 | 34.538 | 56.458 | 92.2543 | 150.6476 | 245.7329 | 150.6476 | 92.2543 | 56.458 | 34.538 | 21.1238 | 12.918 | 7.8994 | 4.8304 | 2.9537 | 1.8062 |  |  | here cross here (road) | 3 | lei65 |  |  |  | 4.4647 | 7.2879 | 11.8961 | 19.4169 | 31.689 | 51.7082 | 84.3489 | 137.5262 | 224.0466 | 364.5148 | 591.7742 | 364.5148 | 224.0466 | 137.5262 | 84.3489 | 51.7082 | 31.689 | 19.4169 | 11.8961 | 7.2879 | 4.4647
here cross here (facility) | 3 | work1834 |  |  |  | 173802.7927 | 0 | 0 | 0 | 0 | 0 | 0 | 0 | 0 | 0 | 0 | 0 | 0 | 0 | 0 | 0 | 0 | 0 | 0 | 0 | 173802.7927 |  |  | here cross here (facility) | 3 | shop1834 |  |  |  | 173808.3245 | 0 | 0 | 0 | 0 | 0 | 0 | 0 | 0 | 0 | 0 | 0 | 0 | 0 | 0 | 0 | 0 | 0 | 0 | 0 | 173808.3245 |  | here cross here (facility) | 3 | lei1834 |  |  |  | 173802.2431 | 0 | 0 | 0 | 0 | 0 | 0 | 0 | 0 | 0 | 0 | 0 | 0 | 0 | 0 | 0 | 0 | 0 | 0 | 0 | 173802.2431 |  |  | here cross here (facility) | 3 | work3564 |  |  |  | 173804.3132 | 0 | 0 | 0 | 0 | 0 | 0 | 0 | 0 | 0 | 0 | 0 | 0 | 0 | 0 | 0 | 0 | 0 | 0 | 0 | 173804.3132 |  |  | here cross here (facility) | 3 | shop3564 |  |  |  | 173803.0788 | 0 | 0 | 0 | 0 | 0 | 0 | 0 | 0 | 0 | 0 | 0 | 0 | 0 | 0 | 0 | 0 | 0 | 0 | 0 | 173803.0788 |  | here cross here (facility) | 3 | lei3564 |  |  |  | 173803.8056 | 0 | 0 | 0 | 0 | 0 | 0 | 0 | 0 | 0 | 0 | 0 | 0 | 0 | 0 | 0 | 0 | 0 | 0 | 0 | 173803.8056 |  | here cross here (facility) | 3 | shop65 |  |  |  | 173798.4444 | 0 | 0 | 0 | 0 | 0 | 0 | 0 | 0 | 0 | 0 | 0 | 0 | 0 | 0 | 0 | 0 | 0 | 0 | 0 | 173798.4444 |  |  | here cross here (facility) | 3 | lei65 |  |  |  | 173789.7591 | 0 | 0 | 0 | 0 | 0 | 0 | 0 | 0 | 0 | 0 | 0 | 0 | 0 | 0 | 0 | 0 | 0 | 0 | 0 | 173789.7591
here cross here (all) | 3 | work1834 |  |  |  | 173804.0384 | 2.038 | 3.3344 | 5.4557 | 8.9263 | 14.6048 | 23.8943 | 39.0883 | 63.9305 | 278.7399 | 170.779 | 104.5223 | 63.9305 | 39.0883 | 23.8943 | 14.6048 | 8.9263 | 5.4557 | 3.3344 | 2.038 | 173804.0384 |  |  | here cross here (all) | 3 | shop1834 |  |  |  | 173808.5093 | 0.30448 | 0.50175 | 0.82688 | 1.3628 | 2.2462 | 3.7026 | 6.1036 | 10.062 | 16.5877 | 27.3446 | 16.5877 | 10.062 | 6.1036 | 3.7026 | 2.2462 | 1.3628 | 0.82688 | 0.50175 | 0.30448 | 173808.5093 |  | here cross here (all) | 3 | lei1834 |  |  |  | 173803.1131 | 1.4262 | 2.3381 | 3.8333 | 6.2847 | 10.3039 | 16.8929 | 27.6929 | 45.3887 | 199.1592 | 121.7643 | 74.3655 | 45.3887 | 27.6929 | 16.8929 | 10.3039 | 6.2847 | 3.8333 | 2.3381 | 1.4262 | 173803.1131 |  |  | here cross here (all) | 3 | work3564 |  |  |  | 173804.8735 | 0.92062 | 1.5128 | 2.486 | 4.0857 | 6.7148 | 11.036 | 18.1374 | 29.8054 | 48.9687 | 80.4198 | 48.9687 | 29.8054 | 18.1374 | 11.036 | 6.7148 | 4.0857 | 2.486 | 1.5128 | 0.92062 | 173804.8735 |  |  | here cross here (all) | 3 | shop3564 |  |  |  | 173804.4713 | 2.2769 | 3.7232 | 6.0885 | 9.9563 | 16.2809 | 26.6217 | 43.5254 | 71.1474 | 309.6955 | 189.846 | 116.2561 | 71.1474 | 43.5254 | 26.6217 | 16.2809 | 9.9563 | 6.0885 | 3.7232 | 2.2769 | 173804.4713 |  | here cross here (all) | 3 | lei3564 |  |  |  | 173804.9926 | 1.9421 | 3.1777 | 5.1997 | 8.5084 | 13.9225 | 22.7809 | 37.2724 | 60.9721 | 266.1447 | 162.9761 | 99.7108 | 60.9721 | 37.2724 | 22.7809 | 13.9225 | 8.5084 | 5.1997 | 3.1777 | 1.9421 | 173804.9926 |  | here cross here (all) | 3 | shop65 |  |  |  | 173800.2506 | 2.9537 | 4.8304 | 7.8994 | 12.918 | 21.1238 | 34.538 | 56.458 | 92.2543 | 150.6476 | 245.7329 | 150.6476 | 92.2543 | 56.458 | 34.538 | 21.1238 | 12.918 | 7.8994 | 4.8304 | 2.9537 | 173800.2506 |  |  | here cross here (all) | 3 | lei65 |  |  |  | 173794.2237 | 7.2879 | 11.8961 | 19.4169 | 31.689 | 51.7082 | 84.3489 | 137.5262 | 224.0466 | 364.5148 | 591.7742 | 364.5148 | 224.0466 | 137.5262 | 84.3489 | 51.7082 | 31.689 | 19.4169 | 11.8961 | 7.2879 | 173794.2237
others cross here (road) | 3 | work1834 |  |  |  | 0 | 0 | 0 | 0 | 0 | 0 | 0 | 0 | 0 | 0 | 0 | 0 | 0 | 0 | 0 | 0 | 0 | 0 | 0 | 0 | 0 |  |  | others cross here (road) | 3 | shop1834 |  |  |  | 0 | 0 | 0 | 0 | 0 | 0 | 0 | 0 | 0 | 0 | 0 | 0 | 0 | 0 | 0 | 0 | 0 | 0 | 0 | 0 | 0 |  | others cross here (road) | 3 | lei1834 |  |  |  | 0 | 0 | 0 | 0 | 0 | 0 | 0 | 0 | 0 | 0 | 0 | 0 | 0 | 0 | 0 | 0 | 0 | 0 | 0 | 0 | 0 |  |  | others cross here (road) | 3 | work3564 |  |  |  | 0 | 0 | 0 | 0 | 0 | 0 | 0 | 0 | 0 | 0 | 0 | 0 | 0 | 0 | 0 | 0 | 0 | 0 | 0 | 0 | 0 |  |  | others cross here (road) | 3 | shop3564 |  |  |  | 0 | 0 | 0 | 0 | 0 | 0 | 0 | 0 | 0 | 0 | 0 | 0 | 0 | 0 | 0 | 0 | 0 | 0 | 0 | 0 | 0 |  | others cross here (road) | 3 | lei3564 |  |  |  | 0 | 0 | 0 | 0 | 0 | 0 | 0 | 0 | 0 | 0 | 0 | 0 | 0 | 0 | 0 | 0 | 0 | 0 | 0 | 0 | 0 |  | others cross here (road) | 3 | shop65 |  |  |  | 0 | 0 | 0 | 0 | 0 | 0 | 0 | 0 | 0 | 0 | 0 | 0 | 0 | 0 | 0 | 0 | 0 | 0 | 0 | 0 | 0 |  |  | others cross here (road) | 3 | lei65 |  |  |  | 0 | 0 | 0 | 0 | 0 | 0 | 0 | 0 | 0 | 0 | 0 | 0 | 0 | 0 | 0 | 0 | 0 | 0 | 0 | 0 | 0
others cross here (facility) | 3 | work1834 |  |  |  | 1389604.7527 | 0 | 0 | 0 | 0 | 0 | 0 | 0 | 0 | 0 | 0 | 0 | 0 | 0 | 0 | 0 | 0 | 0 | 0 | 0 | 1908039.5559 |  |  | others cross here (facility) | 3 | shop1834 |  |  |  | 1564015.0953 | 0 | 0 | 0 | 0 | 0 | 0 | 0 | 0 | 0 | 0 | 0 | 0 | 0 | 0 | 0 | 0 | 0 | 0 | 0 | 1737647.1537 |  | others cross here (facility) | 3 | lei1834 |  |  |  | 1389520.8416 | 0 | 0 | 0 | 0 | 0 | 0 | 0 | 0 | 0 | 0 | 0 | 0 | 0 | 0 | 0 | 0 | 0 | 0 | 0 | 1907641.4517 |  |  | others cross here (facility) | 3 | work3564 |  |  |  | 1563135.6269 | 0 | 0 | 0 | 0 | 0 | 0 | 0 | 0 | 0 | 0 | 0 | 0 | 0 | 0 | 0 | 0 | 0 | 0 | 0 | 1736197.2589 |  |  | others cross here (facility) | 3 | shop3564 |  |  |  | 1389644.7976 | 0 | 0 | 0 | 0 | 0 | 0 | 0 | 0 | 0 | 0 | 0 | 0 | 0 | 0 | 0 | 0 | 0 | 0 | 0 | 1908223.0802 |  | others cross here (facility) | 3 | lei3564 |  |  |  | 1389735.3624 | 0 | 0 | 0 | 0 | 0 | 0 | 0 | 0 | 0 | 0 | 0 | 0 | 0 | 0 | 0 | 0 | 0 | 0 | 0 | 1908616.2435 |  | others cross here (facility) | 3 | shop65 |  |  |  | 1561932.5373 | 0 | 0 | 0 | 0 | 0 | 0 | 0 | 0 | 0 | 0 | 0 | 0 | 0 | 0 | 0 | 0 | 0 | 0 | 0 | 1734234.7148 |  |  | others cross here (facility) | 3 | lei65 |  |  |  | 1560157.8903 | 0 | 0 | 0 | 0 | 0 | 0 | 0 | 0 | 0 | 0 | 0 | 0 | 0 | 0 | 0 | 0 | 0 | 0 | 0 | 1731347.6703
other cross here (all) | 3 | work1834 |  |  |  | 1389604.7527 | 0 | 0 | 0 | 0 | 0 | 0 | 0 | 0 | 0 | 0 | 0 | 0 | 0 | 0 | 0 | 0 | 0 | 0 | 0 | 1908039.5559 |  |  | other cross here (all) | 3 | shop1834 |  |  |  | 1564015.0953 | 0 | 0 | 0 | 0 | 0 | 0 | 0 | 0 | 0 | 0 | 0 | 0 | 0 | 0 | 0 | 0 | 0 | 0 | 0 | 1737647.1537 |  | other cross here (all) | 3 | lei1834 |  |  |  | 1389520.8416 | 0 | 0 | 0 | 0 | 0 | 0 | 0 | 0 | 0 | 0 | 0 | 0 | 0 | 0 | 0 | 0 | 0 | 0 | 0 | 1907641.4517 |  |  | other cross here (all) | 3 | work3564 |  |  |  | 1563135.6269 | 0 | 0 | 0 | 0 | 0 | 0 | 0 | 0 | 0 | 0 | 0 | 0 | 0 | 0 | 0 | 0 | 0 | 0 | 0 | 1736197.2589 |  |  | other cross here (all) | 3 | shop3564 |  |  |  | 1389644.7976 | 0 | 0 | 0 | 0 | 0 | 0 | 0 | 0 | 0 | 0 | 0 | 0 | 0 | 0 | 0 | 0 | 0 | 0 | 0 | 1908223.0802 |  | other cross here (all) | 3 | lei3564 |  |  |  | 1389735.3624 | 0 | 0 | 0 | 0 | 0 | 0 | 0 | 0 | 0 | 0 | 0 | 0 | 0 | 0 | 0 | 0 | 0 | 0 | 0 | 1908616.2435 |  | other cross here (all) | 3 | shop65 |  |  |  | 1561932.5373 | 0 | 0 | 0 | 0 | 0 | 0 | 0 | 0 | 0 | 0 | 0 | 0 | 0 | 0 | 0 | 0 | 0 | 0 | 0 | 1734234.7148 |  |  | other cross here (all) | 3 | lei65 |  |  |  | 1560157.8903 | 0 | 0 | 0 | 0 | 0 | 0 | 0 | 0 | 0 | 0 | 0 | 0 | 0 | 0 | 0 | 0 | 0 | 0 | 0 | 1731347.6703
tot cross here (road) | 3 | work1834 |  |  |  | 1.2457 | 2.038 | 3.3344 | 5.4557 | 8.9263 | 14.6048 | 23.8943 | 39.0883 | 63.9305 | 278.7399 | 170.779 | 104.5223 | 63.9305 | 39.0883 | 23.8943 | 14.6048 | 8.9263 | 5.4557 | 3.3344 | 2.038 | 1.2457 |  |  | tot cross here (road) | 3 | shop1834 |  |  |  | 0.18479 | 0.30448 | 0.50175 | 0.82688 | 1.3628 | 2.2462 | 3.7026 | 6.1036 | 10.062 | 16.5877 | 27.3446 | 16.5877 | 10.062 | 6.1036 | 3.7026 | 2.2462 | 1.3628 | 0.82688 | 0.50175 | 0.30448 | 0.18479 |  | tot cross here (road) | 3 | lei1834 |  |  |  | 0.87002 | 1.4262 | 2.3381 | 3.8333 | 6.2847 | 10.3039 | 16.8929 | 27.6929 | 45.3887 | 199.1592 | 121.7643 | 74.3655 | 45.3887 | 27.6929 | 16.8929 | 10.3039 | 6.2847 | 3.8333 | 2.3381 | 1.4262 | 0.87002 |  |  | tot cross here (road) | 3 | work3564 |  |  |  | 0.56029 | 0.92062 | 1.5128 | 2.486 | 4.0857 | 6.7148 | 11.036 | 18.1374 | 29.8054 | 48.9687 | 80.4198 | 48.9687 | 29.8054 | 18.1374 | 11.036 | 6.7148 | 4.0857 | 2.486 | 1.5128 | 0.92062 | 0.56029 |  |  | tot cross here (road) | 3 | shop3564 |  |  |  | 1.3924 | 2.2769 | 3.7232 | 6.0885 | 9.9563 | 16.2809 | 26.6217 | 43.5254 | 71.1474 | 309.6955 | 189.846 | 116.2561 | 71.1474 | 43.5254 | 26.6217 | 16.2809 | 9.9563 | 6.0885 | 3.7232 | 2.2769 | 1.3924 |  | tot cross here (road) | 3 | lei3564 |  |  |  | 1.1869 | 1.9421 | 3.1777 | 5.1997 | 8.5084 | 13.9225 | 22.7809 | 37.2724 | 60.9721 | 266.1447 | 162.9761 | 99.7108 | 60.9721 | 37.2724 | 22.7809 | 13.9225 | 8.5084 | 5.1997 | 3.1777 | 1.9421 | 1.1869 |  | tot cross here (road) | 3 | shop65 |  |  |  | 1.8062 | 2.9537 | 4.8304 | 7.8994 | 12.918 | 21.1238 | 34.538 | 56.458 | 92.2543 | 150.6476 | 245.7329 | 150.6476 | 92.2543 | 56.458 | 34.538 | 21.1238 | 12.918 | 7.8994 | 4.8304 | 2.9537 | 1.8062 |  |  | tot cross here (road) | 3 | lei65 |  |  |  | 4.4647 | 7.2879 | 11.8961 | 19.4169 | 31.689 | 51.7082 | 84.3489 | 137.5262 | 224.0466 | 364.5148 | 591.7742 | 364.5148 | 224.0466 | 137.5262 | 84.3489 | 51.7082 | 31.689 | 19.4169 | 11.8961 | 7.2879 | 4.4647
tot cross here (facility) | 3 | work1834 |  |  |  | 1563407.5454 | 0 | 0 | 0 | 0 | 0 | 0 | 0 | 0 | 0 | 0 | 0 | 0 | 0 | 0 | 0 | 0 | 0 | 0 | 0 | 2081842.3486 |  |  | tot cross here (facility) | 3 | shop1834 |  |  |  | 1737823.4198 | 0 | 0 | 0 | 0 | 0 | 0 | 0 | 0 | 0 | 0 | 0 | 0 | 0 | 0 | 0 | 0 | 0 | 0 | 0 | 1911455.4782 |  | tot cross here (facility) | 3 | lei1834 |  |  |  | 1563323.0847 | 0 | 0 | 0 | 0 | 0 | 0 | 0 | 0 | 0 | 0 | 0 | 0 | 0 | 0 | 0 | 0 | 0 | 0 | 0 | 2081443.6948 |  |  | tot cross here (facility) | 3 | work3564 |  |  |  | 1736939.9401 | 0 | 0 | 0 | 0 | 0 | 0 | 0 | 0 | 0 | 0 | 0 | 0 | 0 | 0 | 0 | 0 | 0 | 0 | 0 | 1910001.5721 |  |  | tot cross here (facility) | 3 | shop3564 |  |  |  | 1563447.8764 | 0 | 0 | 0 | 0 | 0 | 0 | 0 | 0 | 0 | 0 | 0 | 0 | 0 | 0 | 0 | 0 | 0 | 0 | 0 | 2082026.1591 |  | tot cross here (facility) | 3 | lei3564 |  |  |  | 1563539.1681 | 0 | 0 | 0 | 0 | 0 | 0 | 0 | 0 | 0 | 0 | 0 | 0 | 0 | 0 | 0 | 0 | 0 | 0 | 0 | 2082420.0491 |  | tot cross here (facility) | 3 | shop65 |  |  |  | 1735730.9817 | 0 | 0 | 0 | 0 | 0 | 0 | 0 | 0 | 0 | 0 | 0 | 0 | 0 | 0 | 0 | 0 | 0 | 0 | 0 | 1908033.1592 |  |  | tot cross here (facility) | 3 | lei65 |  |  |  | 1733947.6494 | 0 | 0 | 0 | 0 | 0 | 0 | 0 | 0 | 0 | 0 | 0 | 0 | 0 | 0 | 0 | 0 | 0 | 0 | 0 | 1905137.4294
tot cross here (all) | 3 | work1834 |  |  |  | 1563408.7911 | 2.038 | 3.3344 | 5.4557 | 8.9263 | 14.6048 | 23.8943 | 39.0883 | 63.9305 | 278.7399 | 170.779 | 104.5223 | 63.9305 | 39.0883 | 23.8943 | 14.6048 | 8.9263 | 5.4557 | 3.3344 | 2.038 | 2081843.5943 |  | ERROR | tot cross here (all) | 3 | shop1834 |  |  |  | 1737823.6046 | 0.30448 | 0.50175 | 0.82688 | 1.3628 | 2.2462 | 3.7026 | 6.1036 | 10.062 | 16.5877 | 27.3446 | 16.5877 | 10.062 | 6.1036 | 3.7026 | 2.2462 | 1.3628 | 0.82688 | 0.50175 | 0.30448 | 1911455.663 |  | tot cross here (all) | 3 | lei1834 |  |  |  | 1563323.9547 | 1.4262 | 2.3381 | 3.8333 | 6.2847 | 10.3039 | 16.8929 | 27.6929 | 45.3887 | 199.1592 | 121.7643 | 74.3655 | 45.3887 | 27.6929 | 16.8929 | 10.3039 | 6.2847 | 3.8333 | 2.3381 | 1.4262 | 2081444.5648 |  | ERROR | tot cross here (all) | 3 | work3564 |  |  |  | 1736940.5004 | 0.92062 | 1.5128 | 2.486 | 4.0857 | 6.7148 | 11.036 | 18.1374 | 29.8054 | 48.9687 | 80.4198 | 48.9687 | 29.8054 | 18.1374 | 11.036 | 6.7148 | 4.0857 | 2.486 | 1.5128 | 0.92062 | 1910002.1324 |  | ERROR | tot cross here (all) | 3 | shop3564 |  |  |  | 1563449.2688 | 2.2769 | 3.7232 | 6.0885 | 9.9563 | 16.2809 | 26.6217 | 43.5254 | 71.1474 | 309.6955 | 189.846 | 116.2561 | 71.1474 | 43.5254 | 26.6217 | 16.2809 | 9.9563 | 6.0885 | 3.7232 | 2.2769 | 2082027.5515 |  | tot cross here (all) | 3 | lei3564 |  |  |  | 1563540.355 | 1.9421 | 3.1777 | 5.1997 | 8.5084 | 13.9225 | 22.7809 | 37.2724 | 60.9721 | 266.1447 | 162.9761 | 99.7108 | 60.9721 | 37.2724 | 22.7809 | 13.9225 | 8.5084 | 5.1997 | 3.1777 | 1.9421 | 2082421.2361 |  | tot cross here (all) | 3 | shop65 |  |  |  | 1735732.7879 | 2.9537 | 4.8304 | 7.8994 | 12.918 | 21.1238 | 34.538 | 56.458 | 92.2543 | 150.6476 | 245.7329 | 150.6476 | 92.2543 | 56.458 | 34.538 | 21.1238 | 12.918 | 7.8994 | 4.8304 | 2.9537 | 1908034.9654 |  | ERROR | tot cross here (all) | 3 | lei65 |  |  |  | 1733952.1141 | 7.2879 | 11.8961 | 19.4169 | 31.689 | 51.7082 | 84.3489 | 137.5262 | 224.0466 | 364.5148 | 591.7742 | 364.5148 | 224.0466 | 137.5262 | 84.3489 | 51.7082 | 31.689 | 19.4169 | 11.8961 | 7.2879 | 1905141.894

## calcs (hidden)
CALCULATIONS
0
|  | 1 | 2 | 3 | 4 | 5 | 6 | 7 | 8 | 9 | 10 | 11 | 12 | 13 | 14 | 15 | 16 | 17 | 18 | 19 | 20 | 21
Index (combined) | 1 | 32.9421 | 38.2839 | 43.6257 | 48.9675 | 54.3093 | 59.6511 | 64.9929 | 70.3347 | 75.6765 | 81.0182 | 86.36 | 90.1484 | 93.5483 | 96.9483 | 100.3482 | 103.7482 | 107.1481 | 107.8281 | 107.8281 | 107.8281 | 107.8281
Index (combined) - adjusted to 0-100 scale | 1 | 32.9421 | 38.2839 | 43.6257 | 48.9675 | 54.3093 | 59.6511 | 64.9929 | 70.3347 | 75.6765 | 81.0182 | 86.36 | 90.1484 | 93.5483 | 96.9483 | 100 | 100 | 100 | 100 | 100 | 100 | 100
WTP (combined) | 3 | 0.94588 | 1.1188 | 1.2918 | 1.4647 | 1.6377 | 1.8106 | 1.9836 | 2.1565 | 2.3295 | 2.5024 | 2.6754 | 2.7974 | 2.9067 | 3.016 | 3.1253 | 3.2347 | 3.344 | 3.3658 | 3.3658 | 3.3658 | 3.3658
demand | 22 | 173809.5238 | 173809.5238 | 173809.5238 | 173809.5238 | 173809.5238 | 173809.5238 | 173809.5238 | 173809.5238 | 173809.5238 | 173809.5238 | 173809.5238 | 173809.5238 | 173809.5238 | 173809.5238 | 173809.5238 | 173809.5238 | 173809.5238 | 173809.5238 | 173809.5238 | 173809.5238 | 173809.5238
A | 23 | 5.178 | 8.491 | 13.924 | 22.8332 | 37.441 | 61.3869 | 100.6228 | 164.8621 | 269.9021 | 441.2844 | 719.9109 | 18239.7619 | 18326.1429 | 18466.1434 | 18691.4961 | 19050.2548 | 19611.4661 | 34384.3917 | 34384.3917 | 34384.3917 | 34384.3917
here cross here (facility) | 30 | 173799.5154 | 0 | 0 | 0 | 0 | 0 | 0 | 0 | 0 | 0 | 0 | 0 | 0 | 0 | 0 | 0 | 0 | 0 | 0 | 0 | 0
B (road) | 24 | 0 | 0 | 0 | 0 | 0 | 0 | 0 | 0 | 0 | 0 | 0 | 18102.8564 | 18102.8564 | 18102.8564 | 18102.8564 | 18102.8564 | 18102.8564 | 34384.1494 | 34384.1494 | 34384.1494 | 34384.1494
B (fac) | 25 | 173799.5154 | 173793.1231 | 173782.6472 | 173765.4795 | 173737.3473 | 173691.2549 | 173615.7587 | 173492.1667 | 173290.0218 | 172959.8989 | 172422.128 | 115049.869 | 114529.2487 | 113684.9785 | 112325.1442 | 110158.7965 | 106767.2724 | 0 | 0 | 0 | 0
C (suppressed trips) | 26 | 4.8304 | 7.9097 | 12.9526 | 21.2111 | 34.7355 | 56.882 | 93.1423 | 152.4949 | 249.5998 | 408.3404 | 667.485 | 22417.0365 | 22851.2759 | 23555.5456 | 24690.0271 | 26497.6161 | 29327.9289 | 105040.9827 | 105040.9827 | 105040.9827 | 105040.9827
avg detour | 27 | 0 | 49.9953 | 99.9845 | 149.962 | 199.9169 | 249.8299 | 299.6656 | 349.3609 | 398.8044 | 447.8003 | 496.0089 | 364.0619 | 395.3612 | 425.1507 | 452.378 | 475.3428 | 491.422 | 0 | 0 | 0 | 0
avg delay | 28 | 0 | 0.61723 | 1.2344 | 1.8514 | 2.4681 | 3.0843 | 3.6996 | 4.3131 | 4.9235 | 5.5284 | 6.1236 | 4.4946 | 4.881 | 5.2488 | 5.5849 | 5.8684 | 6.0669 | 0 | 0 | 0 | 0
other cross here (all) | 34 | 2407065.1356 | 0 | 0 | 0 | 0 | 0 | 0 | 0 | 0 | 0 | 0 | 18102.8564 | 18102.8564 | 18102.8564 | 18102.8564 | 18102.8564 | 18102.8564 | 34384.1494 | 34384.1494 | 34384.1494 | 34384.1494
tot cross here (all) | 37 | 2580869.829 | 8.491 | 13.924 | 22.8332 | 37.441 | 61.3869 | 100.6228 | 164.8621 | 269.9021 | 441.2844 | 719.9109 | 36342.6183 | 36428.9992 | 36568.9998 | 36794.3525 | 37153.1112 | 37714.3225 | 68768.5411 | 68768.5411 | 68768.5411 | 68768.5411 | OK
1
|  | 1 | 2 | 3 | 4 | 5 | 6 | 7 | 8 | 9 | 10 | 11 | 12 | 13 | 14 | 15 | 16 | 17 | 18 | 19 | 20 | 21
Index (combined) | 1 | 32.9421 | 35.4363 | 37.9305 | 40.4247 | 42.9189 | 45.4131 | 47.9073 | 50.4015 | 52.8957 | 55.3898 | 57.884 | 59.4585 | 60.8031 | 62.1476 | 63.4922 | 64.8367 | 66.1813 | 66.4502 | 66.4502 | 66.4502 | 66.4502
Index (combined) - adjusted to 0-100 scale | 1 | 32.9421 | 35.4363 | 37.9305 | 40.4247 | 42.9189 | 45.4131 | 47.9073 | 50.4015 | 52.8957 | 55.3898 | 57.884 | 59.4585 | 60.8031 | 62.1476 | 63.4922 | 64.8367 | 66.1813 | 66.4502 | 66.4502 | 66.4502 | 66.4502
WTP (combined) | 3 | 0.92634 | 1.0068 | 1.0873 | 1.1677 | 1.2482 | 1.3286 | 1.4091 | 1.4896 | 1.57 | 1.6505 | 1.7309 | 1.781 | 1.8235 | 1.866 | 1.9085 | 1.951 | 1.9935 | 2.002 | 2.002 | 2.002 | 2.002
demand | 22 | 173809.5238 | 173809.5238 | 173809.5238 | 173809.5238 | 173809.5238 | 173809.5238 | 173809.5238 | 173809.5238 | 173809.5238 | 173809.5238 | 173809.5238 | 173809.5238 | 173809.5238 | 173809.5238 | 173809.5238 | 173809.5238 | 173809.5238 | 173809.5238 | 173809.5238 | 173809.5238 | 173809.5238
A | 23 | 72.6711 | 120.5182 | 199.8341 | 331.2499 | 548.8021 | 908.4323 | 1501.5071 | 2475.6924 | 4065.499 | 6632.5995 | 10707.9134 | 41208.6734 | 48178.3241 | 57844.9429 | 70180.4964 | 84374.2525 | 98900.1036 | 85987.6547 | 85987.6547 | 85987.6547 | 85987.6547
here cross here (facility) | 30 | 173735.6515 | 0 | 0 | 0 | 0 | 0 | 0 | 0 | 0 | 0 | 0 | 0 | 0 | 0 | 0 | 0 | 0 | 0 | 0 | 0 | 0
B (road) | 24 | 0 | 0 | 0 | 0 | 0 | 0 | 0 | 0 | 0 | 0 | 0 | 28411.4465 | 28411.4465 | 28411.4465 | 28411.4465 | 28411.4465 | 28411.4465 | 85986.8477 | 85986.8477 | 85986.8477 | 85986.8477
B (fac) | 25 | 173735.6515 | 173687.0174 | 173606.3991 | 173472.8291 | 173251.7163 | 172886.2088 | 172283.453 | 171293.3779 | 169677.6426 | 167068.6327 | 162926.6006 | 102910.0332 | 95850.659 | 86060.3984 | 73568.3769 | 59196.3104 | 44489.7486 | 0 | 0 | 0 | 0
C (suppressed trips) | 26 | 1.2012 | 1.9883 | 3.2907 | 5.4449 | 9.0054 | 14.8827 | 24.5637 | 40.4535 | 66.3822 | 108.2916 | 175.0098 | 1279.3707 | 1369.0942 | 1492.7359 | 1649.204 | 1827.5143 | 2008.2251 | 1835.0213 | 1835.0213 | 1835.0213 | 1835.0213
avg detour | 27 | 0 | 49.9648 | 99.8831 | 149.7094 | 199.3581 | 248.6719 | 297.366 | 344.9332 | 390.491 | 432.5476 | 468.693 | 325.6468 | 330.8817 | 321.8423 | 296.2891 | 255.4361 | 204.7747 | 0 | 0 | 0 | 0
avg delay | 28 | 0 | 0.61685 | 1.2331 | 1.8483 | 2.4612 | 3.07 | 3.6712 | 4.2584 | 4.8209 | 5.3401 | 5.7863 | 4.0203 | 4.085 | 3.9734 | 3.6579 | 3.1535 | 2.5281 | 0 | 0 | 0 | 0
other cross here (all) | 34 | 2172229.4039 | 0 | 0 | 0 | 0 | 0 | 0 | 0 | 0 | 0 | 0 | 28411.4465 | 28411.4465 | 28411.4465 | 28411.4465 | 28411.4465 | 28411.4465 | 85986.8477 | 85986.8477 | 85986.8477 | 85986.8477
tot cross here (all) | 37 | 2346037.7266 | 120.5182 | 199.8341 | 331.2499 | 548.8021 | 908.4323 | 1501.5071 | 2475.6924 | 4065.499 | 6632.5995 | 10707.9134 | 69620.1199 | 76589.7706 | 86256.3894 | 98591.9429 | 112785.699 | 127311.5502 | 171974.5025 | 171974.5025 | 171974.5025 | 171974.5025 | OK
2
|  | 1 | 2 | 3 | 4 | 5 | 6 | 7 | 8 | 9 | 10 | 11 | 12 | 13 | 14 | 15 | 16 | 17 | 18 | 19 | 20 | 21
Index (combined) | 1 | 32.9421 | 36.513 | 40.0839 | 43.6548 | 47.2257 | 50.7966 | 54.3675 | 57.9384 | 61.5093 | 65.0802 | 68.6511 | 71.0843 | 73.2331 | 75.3819 | 77.5307 | 79.6795 | 81.8283 | 82.2581 | 82.2581 | 82.2581 | 82.2581
Index (combined) - adjusted to 0-100 scale | 1 | 32.9421 | 36.513 | 40.0839 | 43.6548 | 47.2257 | 50.7966 | 54.3675 | 57.9384 | 61.5093 | 65.0802 | 68.6511 | 71.0843 | 73.2331 | 75.3819 | 77.5307 | 79.6795 | 81.8283 | 82.2581 | 82.2581 | 82.2581 | 82.2581
WTP (combined) | 3 | 0.95346 | 1.0706 | 1.1878 | 1.305 | 1.4221 | 1.5393 | 1.6565 | 1.7737 | 1.8908 | 2.008 | 2.1252 | 2.2044 | 2.2742 | 2.3439 | 2.4137 | 2.4834 | 2.5532 | 2.5671 | 2.5671 | 2.5671 | 2.5671
demand | 22 | 173809.5238 | 173809.5238 | 173809.5238 | 173809.5238 | 173809.5238 | 173809.5238 | 173809.5238 | 173809.5238 | 173809.5238 | 173809.5238 | 173809.5238 | 173809.5238 | 173809.5238 | 173809.5238 | 173809.5238 | 173809.5238 | 173809.5238 | 173809.5238 | 173809.5238 | 173809.5238 | 173809.5238
A | 23 | 14.5763 | 24.0134 | 39.5623 | 65.181 | 107.3883 | 176.9141 | 291.4031 | 479.8224 | 789.5957 | 1298.0014 | 2129.9985 | 29499.9905 | 30628.3193 | 32447.9579 | 35337.1131 | 39811.7276 | 46478.1472 | 81866.2813 | 81866.2813 | 81866.2813 | 81866.2813
here cross here (facility) | 30 | 173793.294 | 0 | 0 | 0 | 0 | 0 | 0 | 0 | 0 | 0 | 0 | 0 | 0 | 0 | 0 | 0 | 0 | 0 | 0 | 0 | 0
B (road) | 24 | 0 | 0 | 0 | 0 | 0 | 0 | 0 | 0 | 0 | 0 | 0 | 27729.5746 | 27729.5746 | 27729.5746 | 27729.5746 | 27729.5746 | 27729.5746 | 81865.5466 | 81865.5466 | 81865.5466 | 81865.5466
B (fac) | 25 | 173793.294 | 173782.7838 | 173765.4651 | 173736.9275 | 173689.9066 | 173612.4436 | 173484.8711 | 173274.8964 | 172929.6439 | 172362.9343 | 171435.3821 | 113850.7249 | 112561.7083 | 110483.0393 | 107182.926 | 102072.6858 | 94461.3237 | 0 | 0 | 0 | 0
C (suppressed trips) | 26 | 1.6535 | 2.7266 | 4.4965 | 7.4153 | 12.2289 | 20.1661 | 33.2496 | 54.805 | 90.2842 | 148.5881 | 244.1432 | 2729.2338 | 2889.9216 | 3148.952 | 3559.91 | 4195.5358 | 5140.4783 | 10077.6959 | 10077.6959 | 10077.6959 | 10077.6959
avg detour | 27 | 0 | 49.9923 | 99.9747 | 149.9373 | 199.8624 | 249.7165 | 299.4396 | 348.9234 | 397.9751 | 446.2547 | 493.1703 | 360.2674 | 388.5692 | 413.1763 | 431.6682 | 440.4506 | 434.7809 | 0 | 0 | 0 | 0
avg delay | 28 | 0 | 0.61719 | 1.2343 | 1.8511 | 2.4674 | 3.0829 | 3.6968 | 4.3077 | 4.9133 | 5.5093 | 6.0885 | 4.4477 | 4.7972 | 5.1009 | 5.3292 | 5.4377 | 5.3677 | 0 | 0 | 0 | 0
other cross here (all) | 34 | 2372687.6622 | 0 | 0 | 0 | 0 | 0 | 0 | 0 | 0 | 0 | 0 | 27729.5746 | 27729.5746 | 27729.5746 | 27729.5746 | 27729.5746 | 27729.5746 | 81865.5466 | 81865.5466 | 81865.5466 | 81865.5466
tot cross here (all) | 37 | 2546495.5325 | 24.0134 | 39.5623 | 65.181 | 107.3883 | 176.9141 | 291.4031 | 479.8224 | 789.5957 | 1298.0014 | 2129.9985 | 57229.5651 | 58357.8939 | 60177.5326 | 63066.6877 | 67541.3022 | 74207.7219 | 163731.8279 | 163731.8279 | 163731.8279 | 163731.8279 | OK
3
|  | 1 | 2 | 3 | 4 | 5 | 6 | 7 | 8 | 9 | 10 | 11 | 12 | 13 | 14 | 15 | 16 | 17 | 18 | 19 | 20 | 21
Index (combined) | 1 | 32.9421 | 38.2839 | 43.6257 | 48.9675 | 54.3093 | 59.6511 | 64.9929 | 70.3347 | 75.6765 | 80.4619 | 78.3076 | 71.9064 | 65.3685 | 58.8306 | 52.2927 | 45.7548 | 39.2169 | 32.6789 | 26.141 | 19.6031 | 13.0652
Index (combined) - adjusted to 0-100 scale | 1 | 32.9421 | 38.2839 | 43.6257 | 48.9675 | 54.3093 | 59.6511 | 64.9929 | 70.3347 | 75.6765 | 80.4619 | 78.3076 | 71.9064 | 65.3685 | 58.8306 | 52.2927 | 45.7548 | 39.2169 | 32.6789 | 26.141 | 19.6031 | 13.0652
WTP (combined) | 3 | 0.94588 | 1.1188 | 1.2918 | 1.4647 | 1.6377 | 1.8106 | 1.9836 | 2.1565 | 2.3295 | 2.4843 | 2.4168 | 2.2123 | 2.0029 | 1.7936 | 1.5843 | 1.375 | 1.1657 | 0.95634 | 0.74702 | 0.5377 | 0.43293
demand | 22 | 173809.5238 | 173809.5238 | 173809.5238 | 173809.5238 | 173809.5238 | 173809.5238 | 173809.5238 | 173809.5238 | 173809.5238 | 173809.5238 | 173809.5238 | 173809.5238 | 173809.5238 | 173809.5238 | 173809.5238 | 173809.5238 | 173809.5238 | 173809.5238 | 173809.5238 | 173809.5238 | 173809.5238
A | 23 | 5.178 | 8.491 | 13.924 | 22.8332 | 37.441 | 61.3869 | 100.6228 | 164.8621 | 269.9021 | 514.4938 | 719.9109 | 14118.7267 | 14089.0939 | 14070.9627 | 14059.877 | 14053.1018 | 14048.9621 | 14046.433 | 14044.8879 | 14043.9441 | 14043.3675
here cross here (facility) | 30 | 173799.5154 | 0 | 0 | 0 | 0 | 0 | 0 | 0 | 0 | 0 | 0 | 0 | 0 | 0 | 0 | 0 | 0 | 0 | 0 | 0 | 144835.8027
B (road) | 24 | 0 | 0 | 0 | 0 | 0 | 0 | 0 | 0 | 0 | 0 | 0 | 14042.3327 | 14042.3327 | 14042.3327 | 14042.3327 | 14042.3327 | 14042.3327 | 14042.3327 | 14042.3327 | 14042.3327 | 14042.3327
B (fac) | 25 | 173799.5154 | 173793.1231 | 173782.6472 | 173765.4795 | 173737.3473 | 173691.2549 | 173615.7587 | 173492.1667 | 173290.0218 | 172550.6896 | 172422.128 | 144379.6293 | 144559.0847 | 144668.8531 | 144735.9474 | 144776.9406 | 144801.9808 | 144817.2744 | 144826.6147 | 144832.319 | 144835.8027
C (suppressed trips) | 26 | 4.8304 | 7.9097 | 12.9526 | 21.2111 | 34.7355 | 56.882 | 93.1423 | 152.4949 | 249.5998 | 744.3404 | 667.485 | 1268.8351 | 1119.0124 | 1027.3753 | 971.3667 | 937.1486 | 916.2482 | 903.4837 | 895.6885 | 890.9281 | 883.4593
avg detour | 27 | 0 | 49.9953 | 99.9845 | 149.962 | 199.9169 | 249.8299 | 299.6656 | 349.3609 | 398.8044 | 490.8088 | 496.0089 | 373.8048 | 332.6839 | 291.3195 | 249.8182 | 208.2408 | 166.6215 | 124.9793 | 83.3249 | 41.6641 | 0
avg delay | 28 | 0 | 0.61723 | 1.2344 | 1.8514 | 2.4681 | 3.0843 | 3.6996 | 4.3131 | 4.9235 | 6.0594 | 6.1236 | 4.6149 | 4.1072 | 3.5965 | 3.0842 | 2.5709 | 2.0571 | 1.543 | 1.0287 | 0.51437 | 0
other cross here (all) | 34 | 1513459.6146 | 0 | 0 | 0 | 0 | 0 | 0 | 0 | 0 | 0 | 0 | 14042.3327 | 14042.3327 | 14042.3327 | 14042.3327 | 14042.3327 | 14042.3327 | 14042.3327 | 14042.3327 | 14042.3327 | 1537121.979
tot cross here (all) | 37 | 1687264.308 | 8.491 | 13.924 | 22.8332 | 37.441 | 61.3869 | 100.6228 | 164.8621 | 269.9021 | 514.4938 | 719.9109 | 28161.0594 | 28131.4266 | 28113.2955 | 28102.2097 | 28095.4346 | 28091.2948 | 28088.7657 | 28087.2207 | 28086.2768 | 1696001.1491 | OK